## Calculator Hill 1986
James Douglass | 2021-03-23 |  | http://jamesgdouglass.blogspot.com
Conductivity Salinity Conversion based on 1983 Technical Paper from UNESCO, "Algorithms for computation of fundamental properties of seawater"
https://raw.githubusercontent.com/ocefpaf/python-seawater/master/docs/UNESCO-TechPaper44_eo.pdf
Also includes corrections from Hill et al. 1986, "The extension of the practical salinity scale 1978 to low salinities"
https://ieeexplore.ieee.org/stamp/stamp.jsp?arnumber=1145154
Instructions: Paste your temperature and salinity data into the yellow columns. Then select the green area and click and drag the lower right corner of it to copy the formulas as far down as you need to match your data columns.
Note 1: The calculator should work for salinities from 0 - 42 psu and temperatures from -2 to 40 Celsius.
Note 2: I have not included the corrections for pressure in this calculation; this will only be accurate for surface waters at 1 atm pressure.
Note 3: Reference conductivity is 42900 microsiemens per cm2. If you measured conductivity in different units, you will need to change the reference conductivity to match.
Model parameters
Measured Temperature in Celsius | Measured Conductivity | Reference Conductivity (35 psu, 15C) | Conductivity Ratio | Rt | dS | rt | UNESCO 1983 Calculated Salinity (psu) | a0 correction | b0 correction | Hill et al. 1986 Calculated Salinity (psu)
9.5 | 33417 | 42900 | 0.77895 | 0.88868 | 0.015413 | 0.87652 | 30.698 | -6.3044e-08 | 3.2218e-06 | 30.698

## Example Conversion
| James Douglass | 2021-03-23 |  | http://jamesgdouglass.blogspot.com
Example data from "Haulover Canal" in Florida's Indian River Lagoon
Note: The lagoon appears to be "hypersaline" in the winter dry season, with more typical estuarine salinity in the rainy summer season.
Model parameters
Date | Min Measured Temperature in Celsius | Min Measured Conductivity | Reference Conductivity (35 psu, 15C) | Conductivity Ratio | Rt | dS | rt | Calculated Salinity (psu) | a0 correction | b0 correction | Hill et al. 1986 Calculated Salinity (psu)
2009-01-01 | 17 | 48800 | 42900 | 1.1375 | 1.0874 | 0.0046642 | 1.0461 | 38.4512 | -4.2143e-08 | -7.7241e-07 | 38.4512
2009-01-02 | 16.9 | 48600 | 42901 | 1.1328 | 1.0853 | 0.0043252 | 1.0438 | 38.3684 | -4.2304e-08 | -7.3697e-07 | 38.3684
2009-01-03 | 17.4 | 48700 | 42902 | 1.1351 | 1.0755 | 0.0047609 | 1.0554 | 37.981 | -4.3075e-08 | -9.3582e-07 | 37.981
2009-01-04 | 18.3 | 48000 | 42903 | 1.1188 | 1.0393 | 0.0032601 | 1.0765 | 36.5487 | -4.6121e-08 | -1.3333e-06 | 36.5487
2009-01-05 | 19.2 | 48100 | 42904 | 1.1211 | 1.0214 | 0.0021934 | 1.0976 | 35.8423 | -4.775e-08 | -1.7164e-06 | 35.8423
2009-01-06 | 19.6 | 47600 | 42905 | 1.1094 | 1.0022 | 0.00023674 | 1.107 | 35.0848 | -4.9599e-08 | -1.9206e-06 | 35.0848
2009-01-07 | 19.7 | 46800 | 42906 | 1.0908 | 0.9832 | -0.0018464 | 1.1094 | 34.3411 | -5.1527e-08 | -2.0143e-06 | 34.3411
2009-01-08 | 17.7 | 48100 | 42907 | 1.121 | 1.0551 | 0.0038268 | 1.0624 | 37.1737 | -4.4751e-08 | -1.0773e-06 | 37.1737
2009-01-09 | 16.4 | 48500 | 42908 | 1.1303 | 1.095 | 0.0036081 | 1.0322 | 38.7552 | -4.1556e-08 | -5.403e-07 | 38.7552
2009-01-10 | 17 | 49100 | 42909 | 1.1443 | 1.0938 | 0.0050355 | 1.0461 | 38.7082 | -4.1648e-08 | -7.6582e-07 | 38.7082
2009-01-11 | 17.4 | 47800 | 42910 | 1.114 | 1.0554 | 0.0034365 | 1.0554 | 37.1848 | -4.4726e-08 | -9.6168e-07 | 37.1848
2009-01-12 | 18.4 | 48400 | 42911 | 1.1279 | 1.0455 | 0.0039025 | 1.0788 | 36.7935 | -4.5577e-08 | -1.3599e-06 | 36.7935
2009-01-13 | 18 | 49600 | 42912 | 1.1559 | 1.0808 | 0.0063365 | 1.0694 | 38.1923 | -4.2655e-08 | -1.1507e-06 | 38.1923
2009-01-14 | 16.3 | 49200 | 42913 | 1.1465 | 1.1132 | 0.0040568 | 1.0299 | 39.4799 | -4.0213e-08 | -4.9067e-07 | 39.4799
2009-01-15 | 15.2 | 49100 | 42914 | 1.1441 | 1.1389 | 0.00079568 | 1.0046 | 40.5059 | -3.8419e-08 | -7.4329e-08 | 40.5059
2009-01-16 | 13.1 | 50600 | 42915 | 1.1791 | 1.2324 | -0.014036 | 0.95676 | 44.2665 | -3.2823e-08 | 6.5197e-07 | 44.2665
2009-01-17 | 12.1 | 50800 | 42916 | 1.1837 | 1.267 | -0.025655 | 0.93425 | 45.6703 | -3.1054e-08 | 9.721e-07 | 45.6703
2009-01-18 | 13 | 50800 | 42917 | 1.1837 | 1.2401 | -0.015377 | 0.9545 | 44.5806 | -3.2415e-08 | 6.8121e-07 | 44.5806
2009-01-19 | 14 | 50500 | 42918 | 1.1767 | 1.2042 | -0.0062647 | 0.97717 | 43.1283 | -3.4376e-08 | 3.496e-07 | 43.1283
2009-01-20 | 12.4 | 50500 | 42919 | 1.1766 | 1.2504 | -0.021216 | 0.94098 | 44.9963 | -3.1882e-08 | 8.8386e-07 | 44.9963
2009-01-21 | 10.3 | 51700 | 42920 | 1.2046 | 1.3472 | -0.058833 | 0.89416 | 48.9413 | -2.7474e-08 | 1.4867e-06 | 48.9413
2009-01-22 | 9.5 | 52000 | 42921 | 1.2115 | 1.3822 | -0.078605 | 0.87652 | 50.3802 | -2.6101e-08 | 1.6999e-06 | 50.3802
2009-01-23 | 10 | 52700 | 42922 | 1.2278 | 1.3834 | -0.071105 | 0.88753 | 50.4379 | -2.6055e-08 | 1.5298e-06 | 50.4379
2009-01-24 | 11.2 | 52400 | 42923 | 1.2208 | 1.3355 | -0.04491 | 0.91413 | 48.4705 | -2.7957e-08 | 1.1984e-06 | 48.4705
2009-01-25 | 12.8 | 52300 | 42924 | 1.2184 | 1.2826 | -0.020573 | 0.94999 | 46.3134 | -3.0306e-08 | 7.1599e-07 | 46.3134
2009-01-26 | 14.7 | 52400 | 42925 | 1.2207 | 1.2292 | -0.002124 | 0.99313 | 44.1486 | -3.2993e-08 | 1.0064e-07 | 44.1486
2009-01-27 | 16.6 | 52400 | 42926 | 1.2207 | 1.1773 | 0.0081826 | 1.0369 | 42.057 | -3.5959e-08 | -5.5422e-07 | 42.057
2009-01-28 | 17.4 | 52100 | 42927 | 1.2137 | 1.1499 | 0.010037 | 1.0554 | 40.9568 | -3.7689e-08 | -8.4943e-07 | 40.9568
2009-01-29 | 18.6 | 50700 | 42928 | 1.181 | 1.09 | 0.0084594 | 1.0835 | 38.5613 | -4.1937e-08 | -1.3515e-06 | 38.5613
2009-01-30 | 16.9 | 50700 | 42929 | 1.181 | 1.1314 | 0.0069197 | 1.0438 | 40.2121 | -3.8928e-08 | -6.9385e-07 | 40.2121
2009-01-31 | 13.4 | 51700 | 42930 | 1.2043 | 1.2498 | -0.012803 | 0.96355 | 44.9807 | -3.1912e-08 | 5.3523e-07 | 44.9807
2009-02-01 | 13.4 | 51600 | 42931 | 1.2019 | 1.2474 | -0.012656 | 0.96355 | 44.881 | -3.2037e-08 | 5.3676e-07 | 44.881
2009-02-02 | 14.7 | 50700 | 42932 | 1.1809 | 1.1891 | -0.0017019 | 0.99313 | 42.5235 | -3.525e-08 | 1.0559e-07 | 42.5235
2009-02-03 | 14.9 | 51500 | 42933 | 1.1995 | 1.2023 | -0.00061087 | 0.99771 | 43.0587 | -3.4482e-08 | 3.4527e-08 | 43.0587
2009-02-04 | 12.4 | 50900 | 42934 | 1.1855 | 1.2599 | -0.022164 | 0.94098 | 45.3822 | -3.1406e-08 | 8.7424e-07 | 45.3822
2009-02-05 | 9.1 | 52000 | 42935 | 1.2111 | 1.3957 | -0.088672 | 0.86775 | 50.9352 | -2.5598e-08 | 1.8108e-06 | 50.9352
2009-02-06 | 9 | 52900 | 42936 | 1.2321 | 1.4234 | -0.098314 | 0.86556 | 52.0878 | -2.4612e-08 | 1.7928e-06 | 52.0878
2009-02-07 | 10.6 | 52500 | 42937 | 1.2227 | 1.3574 | -0.056774 | 0.9008 | 49.3679 | -2.7063e-08 | 1.3694e-06 | 49.3679
2009-02-08 | 12.3 | 51700 | 42938 | 1.2041 | 1.2826 | -0.02547 | 0.93874 | 46.3112 | -3.0303e-08 | 8.8609e-07 | 46.3112
2009-02-09 | 13.9 | 51800 | 42939 | 1.2064 | 1.2374 | -0.0082233 | 0.97489 | 44.4787 | -3.2555e-08 | 3.7026e-07 | 44.4787
2009-02-10 | 15.5 | 51600 | 42940 | 1.2017 | 1.188 | 0.0027822 | 1.0115 | 42.4852 | -3.5313e-08 | -1.7395e-07 | 42.4852
2009-02-11 | 16.7 | 52000 | 42941 | 1.211 | 1.1653 | 0.0080194 | 1.0392 | 41.5731 | -3.6702e-08 | -5.9672e-07 | 41.5731
2009-02-12 | 18.6 | 51500 | 42942 | 1.1993 | 1.1069 | 0.010181 | 1.0835 | 39.2336 | -4.0673e-08 | -1.3218e-06 | 39.2336
2009-02-13 | 19.5 | 51800 | 42943 | 1.2063 | 1.0919 | 0.010669 | 1.1047 | 38.6397 | -4.179e-08 | -1.6621e-06 | 38.6397
2009-02-14 | 20 | 51400 | 42944 | 1.1969 | 1.072 | 0.0090649 | 1.1165 | 37.8469 | -4.3355e-08 | -1.8825e-06 | 37.8469
2009-02-15 | 20.5 | 51900 | 42945 | 1.2085 | 1.0711 | 0.0097564 | 1.1283 | 37.8093 | -4.3433e-08 | -2.058e-06 | 37.8093
2009-02-16 | 17.6 | 51900 | 42946 | 1.2085 | 1.14 | 0.010042 | 1.0601 | 40.5572 | -3.8349e-08 | -9.2898e-07 | 40.5572
2009-02-17 | 15.8 | 52500 | 42947 | 1.2224 | 1.2004 | 0.004764 | 1.0184 | 42.9861 | -3.4592e-08 | -2.7287e-07 | 42.9861
2009-02-18 | 16.1 | 52500 | 42948 | 1.2224 | 1.1922 | 0.0062172 | 1.0253 | 42.6585 | -3.5065e-08 | -3.771e-07 | 42.6585
2009-02-19 | 17.3 | 52100 | 42949 | 1.2131 | 1.1519 | 0.0097739 | 1.0531 | 41.0349 | -3.7561e-08 | -8.1331e-07 | 41.0349
2009-02-20 | 15.2 | 52400 | 42950 | 1.22 | 1.2145 | 0.0013004 | 1.0046 | 43.5537 | -3.3796e-08 | -6.7724e-08 | 43.5537
2009-02-21 | 13.6 | 52500 | 42951 | 1.2223 | 1.2626 | -0.011842 | 0.96808 | 45.5041 | -3.127e-08 | 4.5994e-07 | 45.5041
2009-02-22 | 15 | 53000 | 42952 | 1.2339 | 1.2339 | 0 | 1 | 44.3446 | -3.2739e-08 | 0 | 44.3446
2009-02-23 | 15.4 | 53300 | 42953 | 1.2409 | 1.2296 | 0.0028062 | 1.0092 | 44.1712 | -3.297e-08 | -1.326e-07 | 44.1712
2009-02-24 | 14.4 | 53200 | 42954 | 1.2385 | 1.2558 | -0.0048547 | 0.98628 | 45.2304 | -3.1613e-08 | 1.9608e-07 | 45.2304
2009-02-25 | 15.2 | 55200 | 42955 | 1.2851 | 1.2792 | 0.0017723 | 1.0046 | 46.1971 | -3.0466e-08 | -6.2807e-08 | 46.1971
2009-02-26 | 16.8 | 54200 | 42956 | 1.2618 | 1.2115 | 0.011226 | 1.0415 | 43.4429 | -3.3962e-08 | -5.9628e-07 | 43.4429
2009-02-27 | 18 | 54000 | 42957 | 1.2571 | 1.1754 | 0.014832 | 1.0694 | 41.9885 | -3.6073e-08 | -1.019e-06 | 41.9885
2009-02-28 | 17.9 | 53900 | 42958 | 1.2547 | 1.1758 | 0.014394 | 1.0671 | 42.0028 | -3.605e-08 | -9.8613e-07 | 42.0028
2009-03-01 | 17.6 | 53700 | 42959 | 1.25 | 1.1792 | 0.013245 | 1.0601 | 42.1367 | -3.5846e-08 | -8.8459e-07 | 42.1367
2009-03-02 | 15 | 53700 | 42960 | 1.25 | 1.25 | 0 | 1 | 44.9999 | -3.1904e-08 | 0 | 44.9999
2009-03-03 | 13.5 | 55700 | 42961 | 1.2965 | 1.3424 | -0.017482 | 0.96581 | 48.786 | -2.7668e-08 | 4.5158e-07 | 48.786
2009-03-04 | 12.9 | 55100 | 42962 | 1.2825 | 1.3468 | -0.025114 | 0.95224 | 48.9622 | -2.7487e-08 | 6.3553e-07 | 48.9622
2009-03-05 | 14.2 | 56200 | 42963 | 1.3081 | 1.3325 | -0.008891 | 0.98172 | 48.3819 | -2.8083e-08 | 2.4067e-07 | 48.3819
2009-03-06 | 15.9 | 54700 | 42964 | 1.2732 | 1.2474 | 0.0068336 | 1.0207 | 44.8988 | -3.2039e-08 | -2.8989e-07 | 44.8988
2009-03-07 | 17 | 54300 | 42965 | 1.2638 | 1.2081 | 0.012204 | 1.0461 | 43.3058 | -3.4153e-08 | -6.6315e-07 | 43.3058
2009-03-08 | 17.9 | 54200 | 42966 | 1.2615 | 1.1821 | 0.014983 | 1.0671 | 42.2586 | -3.5666e-08 | -9.785e-07 | 42.2586
2009-03-09 | 19.2 | 54600 | 42967 | 1.2707 | 1.1577 | 0.018084 | 1.0976 | 41.2788 | -3.7183e-08 | -1.4318e-06 | 41.2788
2009-03-10 | 20.4 | 54200 | 42968 | 1.2614 | 1.1203 | 0.016908 | 1.126 | 39.7756 | -3.9707e-08 | -1.8962e-06 | 39.7756
2009-03-11 | 21.2 | 54800 | 42969 | 1.2753 | 1.1138 | 0.018062 | 1.145 | 39.5193 | -4.0167e-08 | -2.1695e-06 | 39.5193
2009-03-12 | 21.8 | 54800 | 42970 | 1.2753 | 1.1 | 0.017066 | 1.1593 | 38.9684 | -4.1178e-08 | -2.4016e-06 | 38.9684
2009-03-13 | 21.9 | 55700 | 42971 | 1.2962 | 1.1158 | 0.020269 | 1.1617 | 39.5993 | -4.0027e-08 | -2.3838e-06 | 39.5993
2009-03-14 | 22.5 | 55100 | 42972 | 1.2822 | 1.0902 | 0.016672 | 1.1761 | 38.5777 | -4.1921e-08 | -2.6562e-06 | 38.5777
2009-03-15 | 22.6 | 55300 | 42973 | 1.2869 | 1.0919 | 0.017212 | 1.1785 | 38.646 | -4.1791e-08 | -2.6817e-06 | 38.646
2009-03-16 | 23.3 | 55900 | 42974 | 1.3008 | 1.0882 | 0.017798 | 1.1954 | 38.4979 | -4.2078e-08 | -2.9138e-06 | 38.4979
2009-03-17 | 22.9 | 56200 | 42975 | 1.3077 | 1.1029 | 0.020119 | 1.1857 | 39.0856 | -4.0965e-08 | -2.7357e-06 | 39.0856
2009-03-18 | 21.5 | 56400 | 42976 | 1.3124 | 1.139 | 0.023495 | 1.1522 | 40.5335 | -3.8411e-08 | -2.1923e-06 | 40.5335
2009-03-19 | 22 | 57500 | 42977 | 1.3379 | 1.1493 | 0.027189 | 1.1641 | 40.949 | -3.7729e-08 | -2.3135e-06 | 40.949
2009-03-20 | 22.4 | 57800 | 42978 | 1.3449 | 1.1458 | 0.027837 | 1.1737 | 40.8104 | -3.7958e-08 | -2.4422e-06 | 40.8104
2009-03-21 | 20.7 | 57900 | 42979 | 1.3472 | 1.1889 | 0.029428 | 1.1331 | 42.5476 | -3.5261e-08 | -1.8281e-06 | 42.5476
2009-03-22 | 19 | 58300 | 42980 | 1.3564 | 1.2411 | 0.028089 | 1.0929 | 44.6667 | -3.236e-08 | -1.2365e-06 | 44.6667
2009-03-23 | 19.8 | 58000 | 42981 | 1.3494 | 1.2138 | 0.028946 | 1.1118 | 43.5539 | -3.3834e-08 | -1.5142e-06 | 43.5539
2009-03-24 | 19.8 | 57600 | 42982 | 1.3401 | 1.2054 | 0.027639 | 1.1118 | 43.2119 | -3.4306e-08 | -1.5295e-06 | 43.2119
2009-03-25 | 19.8 | 58000 | 42983 | 1.3494 | 1.2137 | 0.028937 | 1.1118 | 43.5516 | -3.3837e-08 | -1.5143e-06 | 43.5516
2009-03-26 | 19.8 | 57200 | 42984 | 1.3307 | 1.197 | 0.02634 | 1.1118 | 42.8692 | -3.479e-08 | -1.5452e-06 | 42.8692
2009-03-27 | 20.3 | 56800 | 42985 | 1.3214 | 1.176 | 0.0254 | 1.1236 | 42.0228 | -3.6037e-08 | -1.7372e-06 | 42.0228
2009-03-28 | 21.2 | 56100 | 42986 | 1.3051 | 1.1398 | 0.022646 | 1.145 | 40.5631 | -3.836e-08 | -2.0983e-06 | 40.5631
2009-03-29 | 22.1 | 56000 | 42987 | 1.3027 | 1.1168 | 0.02099 | 1.1665 | 39.6395 | -3.9956e-08 | -2.4427e-06 | 39.6395
2009-03-30 | 20.8 | 56000 | 42988 | 1.3027 | 1.1473 | 0.022578 | 1.1355 | 40.8622 | -3.7864e-08 | -1.956e-06 | 40.8622
2009-03-31 | 21.3 | 55800 | 42989 | 1.298 | 1.1313 | 0.021431 | 1.1474 | 40.22 | -3.894e-08 | -2.1523e-06 | 40.22
2009-04-01 | 22.1 | 55500 | 42990 | 1.291 | 1.1067 | 0.019029 | 1.1665 | 39.2365 | -4.0684e-08 | -2.4748e-06 | 39.2365
2009-04-02 | 22.6 | 55200 | 42991 | 1.284 | 1.0895 | 0.016723 | 1.1785 | 38.5488 | -4.1977e-08 | -2.6904e-06 | 38.5488
2009-04-03 | 22.8 | 54500 | 42992 | 1.2677 | 1.0713 | 0.013427 | 1.1833 | 37.8225 | -4.3414e-08 | -2.8212e-06 | 37.8225
2009-04-04 | 21.6 | 55400 | 42993 | 1.2886 | 1.1161 | 0.01953 | 1.1545 | 39.6111 | -4.0004e-08 | -2.2892e-06 | 39.6111
2009-04-05 | 22.6 | 54600 | 42994 | 1.2699 | 1.0776 | 0.014354 | 1.1785 | 38.0731 | -4.2909e-08 | -2.7335e-06 | 38.0731
2009-04-06 | 22.9 | 54700 | 42995 | 1.2722 | 1.073 | 0.013918 | 1.1857 | 37.8894 | -4.3279e-08 | -2.8468e-06 | 37.8894
2009-04-07 | 18.3 | 55000 | 42996 | 1.2792 | 1.1883 | 0.017602 | 1.0765 | 42.5114 | -3.5296e-08 | -1.0983e-06 | 42.5114
2009-04-08 | 16.3 | 58900 | 42997 | 1.3699 | 1.3301 | 0.013845 | 1.0299 | 48.3057 | -2.8184e-08 | -3.7904e-07 | 48.3057
2009-04-09 | 16.4 | 57900 | 42998 | 1.3466 | 1.3045 | 0.013504 | 1.0322 | 47.2504 | -2.9297e-08 | -4.1919e-07 | 47.2504
2009-04-10 | 18.2 | 56700 | 42999 | 1.3186 | 1.2276 | 0.021267 | 1.0741 | 44.1096 | -3.3075e-08 | -1.0174e-06 | 44.1096
2009-04-11 | 20.5 | 56300 | 43000 | 1.3093 | 1.1604 | 0.023659 | 1.1283 | 41.3902 | -3.7014e-08 | -1.8327e-06 | 41.3902
2009-04-12 | 21.2 | 56900 | 43001 | 1.3232 | 1.1557 | 0.025526 | 1.145 | 41.2024 | -3.7317e-08 | -2.0567e-06 | 41.2024
2009-04-13 | 22.3 | 55300 | 43002 | 1.286 | 1.0979 | 0.01777 | 1.1713 | 38.8842 | -4.1338e-08 | -2.5667e-06 | 38.8842
2009-04-14 | 21.1 | 54200 | 43003 | 1.2604 | 1.1031 | 0.015974 | 1.1426 | 39.0876 | -4.0954e-08 | -2.168e-06 | 39.0876
2009-04-15 | 20.6 | 54800 | 43004 | 1.2743 | 1.127 | 0.018555 | 1.1307 | 40.0452 | -3.9237e-08 | -1.9437e-06 | 40.0452
2009-04-16 | 21.5 | 56200 | 43005 | 1.3068 | 1.1342 | 0.022598 | 1.1522 | 40.3401 | -3.8737e-08 | -2.2057e-06 | 40.3401
2009-04-17 | 21.4 | 57500 | 43006 | 1.337 | 1.1629 | 0.027641 | 1.1498 | 41.4944 | -3.6856e-08 | -2.0979e-06 | 41.4944
2009-04-18 | 21 | 58600 | 43007 | 1.3626 | 1.195 | 0.031974 | 1.1402 | 42.7955 | -3.4904e-08 | -1.9018e-06 | 42.7955
2009-04-19 | 21.5 | 57100 | 43008 | 1.3277 | 1.1523 | 0.026006 | 1.1522 | 41.069 | -3.7532e-08 | -2.1558e-06 | 41.069
2009-04-20 | 22.1 | 56800 | 43009 | 1.3207 | 1.1321 | 0.024046 | 1.1665 | 40.2574 | -3.888e-08 | -2.3948e-06 | 40.2574
2009-04-21 | 22.6 | 56900 | 43010 | 1.3229 | 1.1226 | 0.023522 | 1.1785 | 39.8737 | -3.9545e-08 | -2.5764e-06 | 39.8736
2009-04-22 | 21.8 | 57700 | 43011 | 1.3415 | 1.1572 | 0.02805 | 1.1593 | 41.2651 | -3.722e-08 | -2.2318e-06 | 41.2651
2009-04-23 | 22.2 | 57400 | 43012 | 1.3345 | 1.1417 | 0.026302 | 1.1689 | 40.6418 | -3.8235e-08 | -2.3957e-06 | 40.6418
2009-04-24 | 22.9 | 56400 | 43013 | 1.3112 | 1.1059 | 0.020745 | 1.1857 | 39.2037 | -4.0747e-08 | -2.7251e-06 | 39.2037
2009-04-25 | 24 | 55300 | 43014 | 1.2856 | 1.0605 | 0.012809 | 1.2123 | 37.3949 | -4.43e-08 | -3.2472e-06 | 37.3949
2009-04-26 | 23.3 | 54500 | 43015 | 1.267 | 1.0599 | 0.011811 | 1.1954 | 37.371 | -4.4348e-08 | -3.0269e-06 | 37.371
2009-04-27 | 23.4 | 54300 | 43016 | 1.2623 | 1.0539 | 0.010678 | 1.1978 | 37.131 | -4.4857e-08 | -3.0844e-06 | 37.131
2009-04-28 | 23.4 | 54500 | 43017 | 1.2669 | 1.0578 | 0.01148 | 1.1978 | 37.2843 | -4.4531e-08 | -3.0682e-06 | 37.2843
2009-04-29 | 23.8 | 55200 | 43018 | 1.2832 | 1.0627 | 0.013047 | 1.2074 | 37.4832 | -4.4115e-08 | -3.1744e-06 | 37.4832
2009-04-30 | 23.9 | 55300 | 43019 | 1.2855 | 1.0625 | 0.013126 | 1.2098 | 37.4743 | -4.4133e-08 | -3.2069e-06 | 37.4743
2009-05-01 | 23.7 | 54400 | 43020 | 1.2645 | 1.0494 | 0.010053 | 1.205 | 36.9524 | -4.5242e-08 | -3.2007e-06 | 36.9524
2009-05-02 | 24 | 54600 | 43021 | 1.2691 | 1.0469 | 0.0098164 | 1.2123 | 36.8546 | -4.5456e-08 | -3.3083e-06 | 36.8546
2009-05-03 | 24.5 | 55400 | 43022 | 1.2877 | 1.0517 | 0.011389 | 1.2244 | 37.0458 | -4.5042e-08 | -3.4447e-06 | 37.0458
2009-05-04 | 24.5 | 53800 | 43023 | 1.2505 | 1.0213 | 0.0045721 | 1.2244 | 35.8411 | -4.7758e-08 | -3.5939e-06 | 35.8411
2009-05-05 | 25 | 52700 | 43024 | 1.2249 | 0.99059 | -0.002052 | 1.2365 | 34.6296 | -5.0762e-08 | -3.9263e-06 | 34.6296
2009-05-06 | 25.6 | 53300 | 43025 | 1.2388 | 0.99013 | -0.0022601 | 1.2512 | 34.6117 | -5.0809e-08 | -4.1301e-06 | 34.6117
2009-05-07 | 25.8 | 52800 | 43026 | 1.2272 | 0.97701 | -0.0052864 | 1.256 | 34.0961 | -5.218e-08 | -4.2781e-06 | 34.0961
2009-05-08 | 26.6 | 53400 | 43027 | 1.2411 | 0.97292 | -0.0065898 | 1.2756 | 33.9354 | -5.2619e-08 | -4.5724e-06 | 33.9354
2009-05-09 | 26.6 | 53700 | 43028 | 1.248 | 0.97836 | -0.0052922 | 1.2756 | 34.1489 | -5.2036e-08 | -4.5357e-06 | 34.1489
2009-05-10 | 27.6 | 53600 | 43029 | 1.2457 | 0.95805 | -0.010785 | 1.3002 | 33.3525 | -5.4262e-08 | -5.0099e-06 | 33.3525
2009-05-11 | 27.6 | 52400 | 43030 | 1.2178 | 0.93658 | -0.015971 | 1.3002 | 32.5141 | -5.6773e-08 | -5.1765e-06 | 32.5141
2009-05-12 | 27.1 | 52300 | 43031 | 1.2154 | 0.94371 | -0.013802 | 1.2879 | 32.7924 | -5.5921e-08 | -4.9503e-06 | 32.7924
2009-05-13 | 27.3 | 53500 | 43032 | 1.2433 | 0.96166 | -0.0096946 | 1.2928 | 33.4939 | -5.3856e-08 | -4.8839e-06 | 33.4939
2009-05-14 | 27.3 | 53800 | 43033 | 1.2502 | 0.96703 | -0.0083792 | 1.2928 | 33.7043 | -5.326e-08 | -4.8448e-06 | 33.7043
2009-05-15 | 26.3 | 53100 | 43034 | 1.2339 | 0.9729 | -0.0064493 | 1.2683 | 33.9349 | -5.2621e-08 | -4.4726e-06 | 33.9349
2009-05-16 | 26.5 | 53100 | 43035 | 1.2339 | 0.96914 | -0.0074292 | 1.2732 | 33.7871 | -5.303e-08 | -4.5648e-06 | 33.7871
2009-05-17 | 26.5 | 52200 | 43036 | 1.2129 | 0.95269 | -0.011212 | 1.2732 | 33.1436 | -5.4873e-08 | -4.679e-06 | 33.1436
2009-05-18 | 25.3 | 52300 | 43037 | 1.2152 | 0.977 | -0.0050787 | 1.2438 | 34.096 | -5.2181e-08 | -4.1084e-06 | 34.096
2009-05-19 | 23.6 | 54400 | 43038 | 1.264 | 1.0511 | 0.010302 | 1.2026 | 37.0186 | -4.5099e-08 | -3.1612e-06 | 37.0186
2009-05-20 | 22.8 | 53000 | 43039 | 1.2314 | 1.0407 | 0.0074619 | 1.1833 | 36.6059 | -4.6002e-08 | -2.942e-06 | 36.6058
2009-05-21 | 22.5 | 48700 | 43040 | 1.1315 | 0.96208 | -0.0062544 | 1.1761 | 33.5138 | -5.3809e-08 | -3.1824e-06 | 33.5138
2009-05-22 | 22.9 | 46500 | 43041 | 1.0804 | 0.91115 | -0.014602 | 1.1857 | 31.5326 | -5.9979e-08 | -3.605e-06 | 31.5326
2009-05-23 | 23 | 46600 | 43042 | 1.0827 | 0.91124 | -0.014752 | 1.1881 | 31.5359 | -5.9968e-08 | -3.6449e-06 | 31.5359
2009-05-24 | 23.5 | 47200 | 43043 | 1.0966 | 0.91368 | -0.015172 | 1.2002 | 31.6296 | -5.9649e-08 | -3.8303e-06 | 31.6296
2009-05-25 | 24.4 | 47800 | 43044 | 1.1105 | 0.90878 | -0.01742 | 1.222 | 31.4384 | -6.0292e-08 | -4.2148e-06 | 31.4384
2009-05-26 | 26.1 | 47300 | 43045 | 1.0989 | 0.86977 | -0.027545 | 1.2634 | 29.9299 | -6.5809e-08 | -5.1781e-06 | 29.9298
2009-05-27 | 26.4 | 47300 | 43046 | 1.0988 | 0.86472 | -0.029108 | 1.2707 | 29.7351 | -6.6578e-08 | -5.3408e-06 | 29.7351
2009-05-28 | 26.8 | 46900 | 43047 | 1.0895 | 0.85082 | -0.032553 | 1.2805 | 29.2007 | -6.8767e-08 | -5.6279e-06 | 29.2007
2009-05-29 | 26.3 | 46200 | 43048 | 1.0732 | 0.84621 | -0.032196 | 1.2683 | 29.025 | -6.9518e-08 | -5.469e-06 | 29.025
2009-05-30 | 27.1 | 45900 | 43049 | 1.0662 | 0.82788 | -0.037398 | 1.2879 | 28.3222 | -7.2623e-08 | -5.9782e-06 | 28.3222
2009-05-31 | 27.6 | 46000 | 43050 | 1.0685 | 0.82181 | -0.039773 | 1.3002 | 28.0894 | -7.3697e-08 | -6.2491e-06 | 28.0894
2009-06-01 | 27.4 | 45300 | 43051 | 1.0522 | 0.81236 | -0.040886 | 1.2953 | 27.7301 | -7.5417e-08 | -6.2699e-06 | 27.7301
2009-06-02 | 27.9 | 45100 | 43052 | 1.0476 | 0.80113 | -0.044201 | 1.3076 | 27.3018 | -7.754e-08 | -6.61e-06 | 27.3018
2009-06-03 | 27.9 | 45100 | 43053 | 1.0475 | 0.80111 | -0.044205 | 1.3076 | 27.3011 | -7.7544e-08 | -6.6102e-06 | 27.3011
2009-06-04 | 27.8 | 44200 | 43054 | 1.0266 | 0.78659 | -0.046331 | 1.3051 | 26.7507 | -8.0427e-08 | -6.7427e-06 | 26.7507
2009-06-05 | 26.7 | 44100 | 43055 | 1.0243 | 0.80141 | -0.040701 | 1.2781 | 27.3159 | -7.7486e-08 | -6.09e-06 | 27.3159
2009-06-06 | 26.3 | 43900 | 43056 | 1.0196 | 0.80393 | -0.039138 | 1.2683 | 27.4126 | -7.7003e-08 | -5.8874e-06 | 27.4126
2009-06-07 | 25.9 | 43700 | 43057 | 1.0149 | 0.80647 | -0.037579 | 1.2585 | 27.5104 | -7.652e-08 | -5.6844e-06 | 27.5103
2009-06-08 | 25.7 | 42800 | 43058 | 0.99401 | 0.79292 | -0.038961 | 1.2536 | 26.9968 | -7.9151e-08 | -5.7335e-06 | 26.9968
2009-06-09 | 27.1 | 42700 | 43059 | 0.99166 | 0.76998 | -0.046714 | 1.2879 | 26.1248 | -8.3926e-08 | -6.6347e-06 | 26.1248
2009-06-10 | 28.4 | 42800 | 43060 | 0.99396 | 0.75302 | -0.05346 | 1.32 | 25.4815 | -8.7739e-08 | -7.455e-06 | 25.4815
2009-06-11 | 28.7 | 43200 | 43061 | 1.0032 | 0.75579 | -0.054014 | 1.3274 | 25.5847 | -8.7099e-08 | -7.5517e-06 | 25.5847
2009-06-12 | 28.8 | 43300 | 43062 | 1.0055 | 0.75611 | -0.054287 | 1.3299 | 25.5965 | -8.7025e-08 | -7.5921e-06 | 25.5964
2009-06-13 | 29.4 | 43300 | 43063 | 1.0055 | 0.74772 | -0.057529 | 1.3448 | 25.2789 | -8.8984e-08 | -7.9866e-06 | 25.2789
2009-06-14 | 29.4 | 43500 | 43064 | 1.0101 | 0.75116 | -0.05699 | 1.3448 | 25.4082 | -8.8173e-08 | -7.9342e-06 | 25.4082
2009-06-15 | 29.2 | 43300 | 43065 | 1.0055 | 0.75046 | -0.056455 | 1.3398 | 25.3825 | -8.8337e-08 | -7.8551e-06 | 25.3825
2009-06-16 | 29.6 | 43700 | 43066 | 1.0147 | 0.7518 | -0.057528 | 1.3497 | 25.4316 | -8.8024e-08 | -8.0136e-06 | 25.4316
2009-06-17 | 29.8 | 44200 | 43067 | 1.0263 | 0.75759 | -0.057216 | 1.3547 | 25.649 | -8.6687e-08 | -8.0134e-06 | 25.649
2009-06-18 | 30.6 | 45400 | 43068 | 1.0541 | 0.76685 | -0.058061 | 1.3746 | 25.9958 | -8.4611e-08 | -8.2146e-06 | 25.9958
2009-06-19 | 30.2 | 45500 | 43069 | 1.0564 | 0.77414 | -0.055577 | 1.3647 | 26.2724 | -8.3028e-08 | -7.937e-06 | 26.2724
2009-06-20 | 29.9 | 45600 | 43070 | 1.0587 | 0.7801 | -0.053634 | 1.3572 | 26.4986 | -8.1768e-08 | -7.7253e-06 | 26.4986
2009-06-21 | 30.5 | 45200 | 43071 | 1.0494 | 0.76481 | -0.058124 | 1.3721 | 25.919 | -8.5062e-08 | -8.2039e-06 | 25.919
2009-06-22 | 31.3 | 46300 | 43072 | 1.0749 | 0.77215 | -0.059135 | 1.3921 | 26.1938 | -8.3457e-08 | -8.4225e-06 | 26.1938
2009-06-23 | 30.8 | 46200 | 43073 | 1.0726 | 0.77745 | -0.05671 | 1.3796 | 26.3957 | -8.2325e-08 | -8.1365e-06 | 26.3957
2009-06-24 | 30.9 | 46600 | 43074 | 1.0819 | 0.78274 | -0.055993 | 1.3821 | 26.5958 | -8.1218e-08 | -8.0981e-06 | 26.5958
2009-06-25 | 30.7 | 46200 | 43075 | 1.0725 | 0.77882 | -0.056168 | 1.3771 | 26.448 | -8.2036e-08 | -8.0749e-06 | 26.448
2009-06-26 | 29.6 | 45800 | 43076 | 1.0632 | 0.78774 | -0.051392 | 1.3497 | 26.789 | -8.0192e-08 | -7.4938e-06 | 26.789
2009-06-27 | 28.5 | 45600 | 43077 | 1.0586 | 0.80047 | -0.046006 | 1.3224 | 27.2749 | -7.7669e-08 | -6.8704e-06 | 27.2749
2009-06-28 | 28.5 | 45400 | 43078 | 1.0539 | 0.79694 | -0.046628 | 1.3224 | 27.1409 | -7.8357e-08 | -6.9142e-06 | 27.1408
2009-06-29 | 28.8 | 44000 | 43079 | 1.0214 | 0.76803 | -0.052394 | 1.3299 | 26.0458 | -8.4351e-08 | -7.4235e-06 | 26.0458
2009-06-30 | 28.1 | 43200 | 43080 | 1.0028 | 0.764 | -0.050824 | 1.3125 | 25.8959 | -8.5242e-08 | -7.1669e-06 | 25.8959
2009-07-01 | 27.1 | 42600 | 43081 | 0.98883 | 0.76779 | -0.047034 | 1.2879 | 26.0419 | -8.4405e-08 | -6.662e-06 | 26.0419
2009-07-02 | 26.7 | 42100 | 43082 | 0.97721 | 0.76459 | -0.046176 | 1.2781 | 25.9227 | -8.5111e-08 | -6.5158e-06 | 25.9227
2009-07-03 | 27.2 | 42100 | 43083 | 0.97718 | 0.75729 | -0.048865 | 1.2904 | 25.6462 | -8.6755e-08 | -6.8418e-06 | 25.6462
2009-07-04 | 28.5 | 41800 | 43084 | 0.9702 | 0.73364 | -0.056607 | 1.3224 | 24.7534 | -9.2423e-08 | -7.7865e-06 | 24.7534
2009-07-05 | 28.8 | 42100 | 43085 | 0.97714 | 0.73476 | -0.057475 | 1.3299 | 24.7944 | -9.2142e-08 | -7.9106e-06 | 24.7944
2009-07-06 | 28.8 | 42100 | 43086 | 0.97712 | 0.73475 | -0.057477 | 1.3299 | 24.7938 | -9.2146e-08 | -7.9109e-06 | 24.7938
2009-07-07 | 28.3 | 41600 | 43087 | 0.96549 | 0.73282 | -0.05603 | 1.3175 | 24.7234 | -9.263e-08 | -7.704e-06 | 24.7234
2009-07-08 | 28 | 42500 | 43088 | 0.98635 | 0.7529 | -0.05216 | 1.3101 | 25.4781 | -8.7768e-08 | -7.2729e-06 | 25.4781
2009-07-09 | 27.3 | 42600 | 43089 | 0.98865 | 0.76472 | -0.048131 | 1.2928 | 25.9257 | -8.5081e-08 | -6.7927e-06 | 25.9257
2009-07-10 | 27.4 | 42600 | 43090 | 0.98863 | 0.76325 | -0.048672 | 1.2953 | 25.87 | -8.5409e-08 | -6.8576e-06 | 25.87
2009-07-11 | 27.1 | 45200 | 43091 | 1.0489 | 0.81446 | -0.039707 | 1.2879 | 27.8107 | -7.503e-08 | -6.1204e-06 | 27.8107
2009-07-12 | 28.3 | 43600 | 43092 | 1.0118 | 0.76797 | -0.050843 | 1.3175 | 26.0449 | -8.4366e-08 | -7.2031e-06 | 26.0449
2009-07-13 | 29 | 43600 | 43093 | 1.0118 | 0.75798 | -0.054634 | 1.3348 | 25.6661 | -8.6599e-08 | -7.6547e-06 | 25.6661
2009-07-14 | 29 | 43500 | 43094 | 1.0094 | 0.75622 | -0.054911 | 1.3348 | 25.5999 | -8.7e-08 | -7.6802e-06 | 25.5999
2009-07-15 | 29.3 | 43100 | 43095 | 1.0001 | 0.74509 | -0.057611 | 1.3423 | 25.1804 | -8.9611e-08 | -7.9818e-06 | 25.1804
2009-07-16 | 29.5 | 43100 | 43096 | 1.0001 | 0.74233 | -0.05869 | 1.3472 | 25.0759 | -9.0279e-08 | -8.1154e-06 | 25.0759
2009-07-17 | 30.1 | 42900 | 43097 | 0.99543 | 0.73077 | -0.062436 | 1.3622 | 24.6402 | -9.315e-08 | -8.5762e-06 | 24.6402
2009-07-18 | 29.3 | 42800 | 43098 | 0.99309 | 0.73986 | -0.058407 | 1.3423 | 24.9837 | -9.0881e-08 | -8.063e-06 | 24.9837
2009-07-19 | 28.5 | 41800 | 43099 | 0.96986 | 0.73339 | -0.056643 | 1.3224 | 24.7439 | -9.2487e-08 | -7.7904e-06 | 24.7438
2009-07-20 | 27.4 | 41800 | 43100 | 0.96984 | 0.74874 | -0.050735 | 1.2953 | 25.3239 | -8.8742e-08 | -7.0491e-06 | 25.3239
2009-07-21 | 27.5 | 41800 | 43101 | 0.96982 | 0.74731 | -0.051275 | 1.2977 | 25.2696 | -8.9083e-08 | -7.116e-06 | 25.2695
2009-07-22 | 28.8 | 43100 | 43102 | 0.99995 | 0.75192 | -0.054933 | 1.3299 | 25.4387 | -8.7996e-08 | -7.6529e-06 | 25.4387
2009-07-23 | 29.8 | 43600 | 43103 | 1.0115 | 0.74668 | -0.058984 | 1.3547 | 25.2385 | -8.9231e-08 | -8.1819e-06 | 25.2385
2009-07-24 | 30 | 42700 | 43104 | 0.99063 | 0.72857 | -0.062433 | 1.3597 | 24.5584 | -9.371e-08 | -8.5673e-06 | 24.5584
2009-07-25 | 29.7 | 41900 | 43105 | 0.97205 | 0.71886 | -0.062826 | 1.3522 | 24.1958 | -9.6255e-08 | -8.5928e-06 | 24.1958
2009-07-26 | 29.6 | 42300 | 43106 | 0.9813 | 0.72704 | -0.06131 | 1.3497 | 24.5023 | -9.4106e-08 | -8.408e-06 | 24.5023
2009-07-27 | 29 | 41800 | 43107 | 0.96968 | 0.72645 | -0.05934 | 1.3348 | 24.4822 | -9.4258e-08 | -8.1358e-06 | 24.4822
2009-07-28 | 29 | 41600 | 43108 | 0.96502 | 0.72296 | -0.059826 | 1.3348 | 24.3515 | -9.5169e-08 | -8.1922e-06 | 24.3515
2009-07-29 | 29.3 | 41600 | 43109 | 0.965 | 0.71893 | -0.061428 | 1.3423 | 24.1999 | -9.6235e-08 | -8.4017e-06 | 24.1999
2009-07-30 | 29.8 | 41500 | 43110 | 0.96265 | 0.7106 | -0.064323 | 1.3547 | 23.8873 | -9.8497e-08 | -8.7841e-06 | 23.8873
2009-07-31 | 29.2 | 40500 | 43111 | 0.93944 | 0.70118 | -0.063426 | 1.3398 | 23.5383 | -1.0115e-07 | -8.6586e-06 | 23.5383
2009-08-01 | 30 | 40100 | 43112 | 0.93014 | 0.68408 | -0.068482 | 1.3597 | 22.8998 | -1.0626e-07 | -9.3768e-06 | 22.8998
2009-08-02 | 30 | 40500 | 43113 | 0.93939 | 0.69089 | -0.067635 | 1.3597 | 23.1526 | -1.0418e-07 | -9.2448e-06 | 23.1526
2009-08-03 | 30.3 | 40600 | 43114 | 0.94169 | 0.68879 | -0.068987 | 1.3672 | 23.0735 | -1.0482e-07 | -9.4339e-06 | 23.0735
2009-08-04 | 29.8 | 40800 | 43115 | 0.94631 | 0.69854 | -0.065933 | 1.3547 | 23.4376 | -1.0192e-07 | -9.0024e-06 | 23.4376
2009-08-05 | 30.1 | 40900 | 43116 | 0.9486 | 0.69639 | -0.067289 | 1.3622 | 23.3567 | -1.0255e-07 | -9.1894e-06 | 23.3567
2009-08-06 | 29.9 | 40600 | 43117 | 0.94162 | 0.6938 | -0.066903 | 1.3572 | 23.2612 | -1.0331e-07 | -9.1399e-06 | 23.2612
2009-08-07 | 30 | 40200 | 43118 | 0.93233 | 0.6857 | -0.068284 | 1.3597 | 22.9595 | -1.0576e-07 | -9.3453e-06 | 22.9595
2009-08-08 | 30.5 | 41100 | 43119 | 0.95318 | 0.69466 | -0.068943 | 1.3721 | 23.2909 | -1.0306e-07 | -9.4174e-06 | 23.2909
2009-08-09 | 31 | 41700 | 43120 | 0.96707 | 0.69843 | -0.070194 | 1.3846 | 23.4292 | -1.0195e-07 | -9.5842e-06 | 23.4292
2009-08-10 | 31.1 | 42500 | 43121 | 0.9856 | 0.71052 | -0.068815 | 1.3871 | 23.8799 | -9.8519e-08 | -9.3976e-06 | 23.8799
2009-08-11 | 31 | 42200 | 43122 | 0.97862 | 0.70677 | -0.06902 | 1.3846 | 23.74 | -9.9566e-08 | -9.4225e-06 | 23.74
2009-08-12 | 30.2 | 41500 | 43123 | 0.96236 | 0.7052 | -0.066465 | 1.3647 | 23.6845 | -1.0001e-07 | -9.0733e-06 | 23.6845
2009-08-13 | 30.3 | 40500 | 43124 | 0.93915 | 0.68694 | -0.069222 | 1.3672 | 23.0046 | -1.0538e-07 | -9.4705e-06 | 23.0046
2009-08-14 | 29.5 | 39600 | 43125 | 0.91826 | 0.68159 | -0.066929 | 1.3472 | 22.809 | -1.0704e-07 | -9.1716e-06 | 22.809
2009-08-15 | 29 | 39600 | 43126 | 0.91824 | 0.68791 | -0.064314 | 1.3348 | 23.0455 | -1.0508e-07 | -8.7967e-06 | 23.0455
2009-08-16 | 29.1 | 39800 | 43127 | 0.92286 | 0.69009 | -0.064428 | 1.3373 | 23.1259 | -1.0442e-07 | -8.8079e-06 | 23.1259
2009-08-17 | 29.5 | 40700 | 43128 | 0.9437 | 0.70047 | -0.064603 | 1.3472 | 23.5107 | -1.0136e-07 | -8.8196e-06 | 23.5107
2009-08-18 | 29.9 | 40700 | 43129 | 0.94368 | 0.69532 | -0.066709 | 1.3572 | 23.3176 | -1.0286e-07 | -9.1114e-06 | 23.3176
2009-08-19 | 30.5 | 40700 | 43130 | 0.94366 | 0.68772 | -0.069845 | 1.3721 | 23.0331 | -1.0514e-07 | -9.5537e-06 | 23.0331
2009-08-20 | 29.9 | 40100 | 43131 | 0.92973 | 0.68504 | -0.067998 | 1.3572 | 22.9355 | -1.0597e-07 | -9.3079e-06 | 22.9355
2009-08-21 | 30.1 | 40800 | 43132 | 0.94593 | 0.69443 | -0.067543 | 1.3622 | 23.2838 | -1.0313e-07 | -9.2265e-06 | 23.2838
2009-08-22 | 30.2 | 41900 | 43133 | 0.97141 | 0.71183 | -0.065545 | 1.3647 | 23.9318 | -9.8158e-08 | -8.9524e-06 | 23.9318
2009-08-23 | 29.9 | 41500 | 43134 | 0.96212 | 0.70891 | -0.064906 | 1.3572 | 23.8236 | -9.8969e-08 | -8.8623e-06 | 23.8236
2009-08-24 | 29.6 | 41500 | 43135 | 0.9621 | 0.71281 | -0.063319 | 1.3497 | 23.9703 | -9.789e-08 | -8.6496e-06 | 23.9703
2009-08-25 | 29.6 | 41200 | 43136 | 0.95512 | 0.70764 | -0.064019 | 1.3497 | 23.7775 | -9.9322e-08 | -8.7403e-06 | 23.7774
2009-08-26 | 29.8 | 41800 | 43137 | 0.96901 | 0.71529 | -0.063673 | 1.3547 | 24.0623 | -9.7214e-08 | -8.7017e-06 | 24.0623
2009-08-27 | 29.4 | 41900 | 43138 | 0.9713 | 0.72229 | -0.061306 | 1.3448 | 24.3252 | -9.5344e-08 | -8.3931e-06 | 24.3252
2009-08-28 | 29.6 | 42100 | 43139 | 0.97592 | 0.72305 | -0.061886 | 1.3497 | 24.3529 | -9.5145e-08 | -8.4746e-06 | 24.3529
2009-08-29 | 29.9 | 42400 | 43140 | 0.98285 | 0.72418 | -0.062746 | 1.3572 | 24.3942 | -9.4849e-08 | -8.5956e-06 | 24.3942
2009-08-30 | 30 | 42200 | 43141 | 0.97819 | 0.71943 | -0.063776 | 1.3597 | 24.2161 | -9.6103e-08 | -8.724e-06 | 24.2161
2009-08-31 | 29.7 | 41500 | 43142 | 0.96194 | 0.71138 | -0.063865 | 1.3522 | 23.9167 | -9.8282e-08 | -8.7225e-06 | 23.9167
2009-09-01 | 30.2 | 41400 | 43143 | 0.9596 | 0.70318 | -0.066741 | 1.3647 | 23.609 | -1.0058e-07 | -9.1108e-06 | 23.609
2009-09-02 | 28.8 | 42600 | 43144 | 0.98739 | 0.74247 | -0.056353 | 1.3299 | 25.0837 | -9.0243e-08 | -7.793e-06 | 25.0837
2009-09-03 | 28.2 | 43700 | 43145 | 1.0129 | 0.77023 | -0.050173 | 1.315 | 26.1306 | -8.3872e-08 | -7.1283e-06 | 26.1306
2009-09-04 | 29.4 | 43300 | 43146 | 1.0036 | 0.74629 | -0.057753 | 1.3448 | 25.2249 | -8.9326e-08 | -8.0087e-06 | 25.2249
2009-09-05 | 28.8 | 41700 | 43147 | 0.96646 | 0.72674 | -0.058607 | 1.3299 | 24.4937 | -9.4183e-08 | -8.0362e-06 | 24.4937
2009-09-06 | 29.2 | 42100 | 43148 | 0.97571 | 0.72826 | -0.059771 | 1.3398 | 24.5493 | -9.3791e-08 | -8.2009e-06 | 24.5493
2009-09-07 | 29.2 | 44300 | 43149 | 1.0267 | 0.7663 | -0.053916 | 1.3398 | 25.9791 | -8.4733e-08 | -7.6232e-06 | 25.9791
2009-09-08 | 28.3 | 44800 | 43150 | 1.0382 | 0.78804 | -0.047577 | 1.3175 | 26.8041 | -8.0132e-08 | -6.941e-06 | 26.804
2009-09-09 | 28.2 | 45500 | 43151 | 1.0544 | 0.80184 | -0.044925 | 1.315 | 27.3279 | -7.7404e-08 | -6.7281e-06 | 27.3278
2009-09-10 | 28.3 | 45900 | 43152 | 1.0637 | 0.80735 | -0.044228 | 1.3175 | 27.5371 | -7.6353e-08 | -6.7036e-06 | 27.5371
2009-09-11 | 28.1 | 46400 | 43153 | 1.0752 | 0.8192 | -0.041553 | 1.3125 | 27.9888 | -7.4165e-08 | -6.4832e-06 | 27.9888
2009-09-12 | 28.7 | 44000 | 43154 | 1.0196 | 0.76813 | -0.052068 | 1.3274 | 26.0498 | -8.433e-08 | -7.3782e-06 | 26.0498
2009-09-13 | 28.6 | 44900 | 43155 | 1.0404 | 0.78529 | -0.048926 | 1.3249 | 26.6988 | -8.0694e-08 | -7.105e-06 | 26.6988
2009-09-14 | 28.2 | 46100 | 43156 | 1.0682 | 0.81232 | -0.043066 | 1.315 | 27.7264 | -7.5424e-08 | -6.6036e-06 | 27.7264
2009-09-15 | 28.5 | 46600 | 43157 | 1.0798 | 0.81651 | -0.043097 | 1.3224 | 27.885 | -7.4655e-08 | -6.6772e-06 | 27.885
2009-09-16 | 28.4 | 46400 | 43158 | 1.0751 | 0.81451 | -0.043203 | 1.32 | 27.8091 | -7.5021e-08 | -6.66e-06 | 27.8091
2009-09-17 | 28.4 | 44800 | 43159 | 1.038 | 0.7864 | -0.048147 | 1.32 | 26.7416 | -8.0466e-08 | -7.0048e-06 | 26.7416
2009-09-18 | 28.5 | 45600 | 43160 | 1.0565 | 0.79893 | -0.046278 | 1.3224 | 27.2164 | -7.7968e-08 | -6.8895e-06 | 27.2164
2009-09-19 | 29 | 47700 | 43161 | 1.1052 | 0.82795 | -0.042171 | 1.3348 | 28.3202 | -7.261e-08 | -6.7425e-06 | 28.3202
2009-09-20 | 28.6 | 45900 | 43162 | 1.0634 | 0.80265 | -0.045896 | 1.3249 | 27.3573 | -7.7249e-08 | -6.8852e-06 | 27.3573
2009-09-21 | 29.1 | 47200 | 43163 | 1.0935 | 0.81771 | -0.044424 | 1.3373 | 27.9293 | -7.4435e-08 | -6.9042e-06 | 27.9293
2009-09-22 | 29 | 48100 | 43164 | 1.1144 | 0.83483 | -0.040796 | 1.3348 | 28.5833 | -7.142e-08 | -6.6627e-06 | 28.5833
2009-09-23 | 29 | 45900 | 43165 | 1.0634 | 0.79663 | -0.048091 | 1.3348 | 27.1277 | -7.8417e-08 | -7.1269e-06 | 27.1277
2009-09-24 | 28.9 | 46400 | 43166 | 1.0749 | 0.80679 | -0.045962 | 1.3323 | 27.514 | -7.646e-08 | -6.9575e-06 | 27.514
2009-09-25 | 29.6 | 45900 | 43167 | 1.0633 | 0.7878 | -0.051382 | 1.3497 | 26.7911 | -8.0181e-08 | -7.493e-06 | 26.7911
2009-09-26 | 29.7 | 45000 | 43168 | 1.0424 | 0.77091 | -0.05466 | 1.3522 | 26.1519 | -8.3723e-08 | -7.7726e-06 | 26.1519
2009-09-27 | 29.1 | 44800 | 43169 | 1.0378 | 0.77602 | -0.051985 | 1.3373 | 26.3468 | -8.2627e-08 | -7.4434e-06 | 26.3468
2009-09-28 | 28.4 | 46100 | 43170 | 1.0679 | 0.80902 | -0.044202 | 1.32 | 27.6 | -7.604e-08 | -6.7251e-06 | 27.6
2009-09-29 | 27.6 | 45800 | 43171 | 1.0609 | 0.81594 | -0.04081 | 1.3002 | 27.8659 | -7.4758e-08 | -6.3138e-06 | 27.8658
2009-09-30 | 26.5 | 47200 | 43172 | 1.0933 | 0.85872 | -0.030428 | 1.2732 | 29.5044 | -6.751e-08 | -5.4345e-06 | 29.5043
2009-10-01 | 25.4 | 47800 | 43173 | 1.1072 | 0.88838 | -0.022775 | 1.2463 | 30.6482 | -6.3087e-08 | -4.7515e-06 | 30.6482
2009-10-02 | 25.5 | 45400 | 43174 | 1.0516 | 0.84211 | -0.030914 | 1.2487 | 28.8702 | -7.0194e-08 | -5.1741e-06 | 28.8702
2009-10-03 | 26 | 45700 | 43175 | 1.0585 | 0.83944 | -0.03261 | 1.2609 | 28.767 | -7.0639e-08 | -5.4078e-06 | 28.767
2009-10-04 | 26.6 | 45400 | 43176 | 1.0515 | 0.82431 | -0.036698 | 1.2756 | 28.1874 | -7.3251e-08 | -5.8062e-06 | 28.1874
2009-10-05 | 27 | 45500 | 43177 | 1.0538 | 0.81979 | -0.038531 | 1.2854 | 28.0142 | -7.4058e-08 | -6.0212e-06 | 28.0142
2009-10-06 | 27.3 | 46100 | 43178 | 1.0677 | 0.82585 | -0.038274 | 1.2928 | 28.2442 | -7.298e-08 | -6.082e-06 | 28.2442
2009-10-07 | 28.2 | 46200 | 43179 | 1.07 | 0.81365 | -0.042827 | 1.315 | 27.777 | -7.5179e-08 | -6.5881e-06 | 27.7769
2009-10-08 | 29 | 46300 | 43180 | 1.0723 | 0.80329 | -0.046878 | 1.3348 | 27.3808 | -7.7125e-08 | -7.0421e-06 | 27.3808
2009-10-17 | 24 | 47500 | 43189 | 1.0998 | 0.90724 | -0.01703 | 1.2123 | 31.3795 | -6.0497e-08 | -4.0682e-06 | 31.3795
2009-10-18 | 19.9 | 49700 | 43190 | 1.1507 | 1.0329 | 0.0039241 | 1.1141 | 36.2941 | -4.67e-08 | -1.9498e-06 | 36.2941
2009-10-19 | 18.2 | 50700 | 43191 | 1.1739 | 1.0929 | 0.0078207 | 1.0741 | 38.6728 | -4.1721e-08 | -1.2042e-06 | 38.6728
2009-10-20 | 18.3 | 50800 | 43192 | 1.1761 | 1.0926 | 0.0080293 | 1.0765 | 38.663 | -4.174e-08 | -1.2403e-06 | 38.663
2009-10-21 | 20.4 | 51800 | 43193 | 1.1993 | 1.0651 | 0.0087444 | 1.126 | 37.5721 | -4.392e-08 | -2.04e-06 | 37.5721
2009-10-22 | 20.7 | 49500 | 43194 | 1.146 | 1.0114 | 0.0015332 | 1.1331 | 35.4477 | -4.87e-08 | -2.3103e-06 | 35.4477
2009-10-23 | 21.8 | 48500 | 43195 | 1.1228 | 0.96851 | -0.0047867 | 1.1593 | 33.7654 | -5.3098e-08 | -2.887e-06 | 33.7654
2009-10-24 | 22.6 | 48300 | 43196 | 1.1182 | 0.9488 | -0.0084381 | 1.1785 | 32.9953 | -5.5323e-08 | -3.2855e-06 | 32.9953
2009-10-25 | 23.6 | 48500 | 43197 | 1.1228 | 0.93362 | -0.012024 | 1.2026 | 32.4033 | -5.7133e-08 | -3.7512e-06 | 32.4033
2009-10-26 | 24.3 | 49400 | 43198 | 1.1436 | 0.93771 | -0.012129 | 1.2195 | 32.5617 | -5.6636e-08 | -3.9913e-06 | 32.5617
2009-10-27 | 25 | 48200 | 43199 | 1.1158 | 0.90233 | -0.019548 | 1.2365 | 31.1879 | -6.1155e-08 | -4.4922e-06 | 31.1879
2009-10-28 | 25.2 | 47700 | 43200 | 1.1042 | 0.88945 | -0.02221 | 1.2414 | 30.6897 | -6.2936e-08 | -4.665e-06 | 30.6897
2009-10-29 | 26.2 | 47800 | 43201 | 1.1065 | 0.8741 | -0.026956 | 1.2658 | 30.0961 | -6.5161e-08 | -5.1804e-06 | 30.0961
2009-10-30 | 26.8 | 48000 | 43202 | 1.1111 | 0.86765 | -0.029409 | 1.2805 | 29.8469 | -6.613e-08 | -5.4714e-06 | 29.8469
2009-10-31 | 25.9 | 47800 | 43203 | 1.1064 | 0.87915 | -0.025419 | 1.2585 | 30.2915 | -6.4415e-08 | -5.0206e-06 | 30.2915
2009-11-01 | 25.9 | 47700 | 43204 | 1.1041 | 0.87729 | -0.02576 | 1.2585 | 30.2198 | -6.4688e-08 | -5.0359e-06 | 30.2198
2009-11-02 | 24.6 | 50100 | 43205 | 1.1596 | 0.9452 | -0.011049 | 1.2268 | 32.8532 | -5.5744e-08 | -4.0559e-06 | 32.8532
2009-11-03 | 22.6 | 50800 | 43206 | 1.1758 | 0.99768 | -0.000401 | 1.1785 | 34.9086 | -5.0045e-08 | -3.0556e-06 | 34.9086
2009-11-04 | 22.4 | 51100 | 43207 | 1.1827 | 1.0077 | 0.0013006 | 1.1737 | 35.3011 | -4.9061e-08 | -2.9413e-06 | 35.3011
2009-11-05 | 21.5 | 52300 | 43208 | 1.2104 | 1.0506 | 0.0079466 | 1.1522 | 36.997 | -4.514e-08 | -2.4644e-06 | 36.997
2009-11-06 | 20.5 | 52300 | 43209 | 1.2104 | 1.0727 | 0.0099984 | 1.1283 | 37.8754 | -4.3299e-08 | -2.0534e-06 | 37.8754
2009-11-07 | 20.1 | 53300 | 43210 | 1.2335 | 1.1025 | 0.01347 | 1.1189 | 39.0614 | -4.0998e-08 | -1.8411e-06 | 39.0614
2009-11-08 | 20.2 | 52100 | 43211 | 1.2057 | 1.0753 | 0.0098605 | 1.1212 | 37.9795 | -4.3088e-08 | -1.9432e-06 | 37.9795
2009-11-09 | 20.9 | 51000 | 43212 | 1.1802 | 1.0372 | 0.0052971 | 1.1379 | 36.4683 | -4.6306e-08 | -2.2989e-06 | 36.4683
2009-11-10 | 21.6 | 50100 | 43213 | 1.1594 | 1.0042 | 0.00063983 | 1.1545 | 35.1645 | -4.9399e-08 | -2.6673e-06 | 35.1645
2009-11-11 | 22.2 | 49600 | 43214 | 1.1478 | 0.98193 | -0.0029284 | 1.1689 | 34.2904 | -5.166e-08 | -2.9793e-06 | 34.2904
2009-11-12 | 19.7 | 50200 | 43215 | 1.1616 | 1.0471 | 0.0054779 | 1.1094 | 36.8567 | -4.5441e-08 | -1.8391e-06 | 36.8567
2009-11-13 | 18.3 | 52600 | 43216 | 1.2171 | 1.1307 | 0.011685 | 1.0765 | 40.1866 | -3.898e-08 | -1.1803e-06 | 40.1866
2009-11-14 | 18.4 | 53300 | 43217 | 1.2333 | 1.1432 | 0.013304 | 1.0788 | 40.6905 | -3.8132e-08 | -1.195e-06 | 40.6905
2009-11-15 | 18.6 | 53300 | 43218 | 1.2333 | 1.1382 | 0.013503 | 1.0835 | 40.4912 | -3.8465e-08 | -1.2694e-06 | 40.4912
2009-11-16 | 19.4 | 53300 | 43219 | 1.2333 | 1.1188 | 0.013794 | 1.1023 | 39.7127 | -3.9813e-08 | -1.5715e-06 | 39.7127
2009-11-17 | 20 | 53100 | 43220 | 1.2286 | 1.1004 | 0.012938 | 1.1165 | 38.9787 | -4.1151e-08 | -1.8126e-06 | 38.9787
2009-11-18 | 20.5 | 51800 | 43221 | 1.1985 | 1.0622 | 0.0084719 | 1.1283 | 37.4559 | -4.4162e-08 | -2.083e-06 | 37.4559
2009-11-19 | 20.9 | 51700 | 43222 | 1.1962 | 1.0512 | 0.0073763 | 1.1379 | 37.0225 | -4.5084e-08 | -2.2548e-06 | 37.0225
2009-11-20 | 21.5 | 53500 | 43223 | 1.2378 | 1.0743 | 0.011913 | 1.1522 | 37.9403 | -4.3172e-08 | -2.3861e-06 | 37.9403
2009-11-21 | 21.4 | 52400 | 43224 | 1.2123 | 1.0544 | 0.0084527 | 1.1498 | 37.1478 | -4.4816e-08 | -2.4174e-06 | 37.1478
2009-11-22 | 21.3 | 52800 | 43225 | 1.2215 | 1.0646 | 0.0099877 | 1.1474 | 37.5542 | -4.396e-08 | -2.3501e-06 | 37.5542
2009-11-23 | 22 | 52700 | 43226 | 1.2192 | 1.0473 | 0.0079233 | 1.1641 | 36.8677 | -4.5423e-08 | -2.6466e-06 | 36.8677
2009-11-24 | 22 | 53500 | 43227 | 1.2377 | 1.0632 | 0.010727 | 1.1641 | 37.498 | -4.4079e-08 | -2.5897e-06 | 37.498
2009-11-25 | 21.6 | 53100 | 43228 | 1.2284 | 1.0639 | 0.010304 | 1.1545 | 37.5281 | -4.4015e-08 | -2.4534e-06 | 37.5281
2009-11-26 | 20.2 | 52800 | 43229 | 1.2214 | 1.0893 | 0.011829 | 1.1212 | 38.5372 | -4.199e-08 | -1.9072e-06 | 38.5372
2009-11-27 | 17.4 | 52600 | 43230 | 1.2167 | 1.1528 | 0.010254 | 1.0554 | 41.0734 | -3.75e-08 | -8.4634e-07 | 41.0734
2009-11-28 | 15.4 | 49700 | 43231 | 1.1496 | 1.1392 | 0.0015895 | 1.0092 | 40.517 | -3.8402e-08 | -1.4813e-07 | 40.517
2009-11-29 | 15.4 | 51200 | 43232 | 1.1843 | 1.1735 | 0.002035 | 1.0092 | 41.8988 | -3.619e-08 | -1.4189e-07 | 41.8988
2009-11-30 | 16.5 | 50400 | 43233 | 1.1658 | 1.1268 | 0.0052861 | 1.0345 | 40.0266 | -3.9246e-08 | -5.545e-07 | 40.0266
2009-12-01 | 18 | 50200 | 43234 | 1.1611 | 1.0857 | 0.0067504 | 1.0694 | 38.3884 | -4.227e-08 | -1.1432e-06 | 38.3884
2009-12-02 | 18.9 | 51300 | 43235 | 1.1865 | 1.088 | 0.0089042 | 1.0905 | 38.4819 | -4.2092e-08 | -1.4613e-06 | 38.4819
2009-12-03 | 20.3 | 50400 | 43236 | 1.1657 | 1.0375 | 0.0048307 | 1.1236 | 36.4767 | -4.6286e-08 | -2.0829e-06 | 36.4766
2009-12-04 | 18.9 | 50000 | 43237 | 1.1564 | 1.0604 | 0.0059703 | 1.0905 | 37.3836 | -4.4309e-08 | -1.5167e-06 | 37.3836
2009-12-05 | 17.4 | 48100 | 43238 | 1.1124 | 1.054 | 0.0033436 | 1.0554 | 37.1281 | -4.4847e-08 | -9.6357e-07 | 37.1281
2009-12-06 | 16.1 | 50600 | 43239 | 1.1702 | 1.1414 | 0.0043976 | 1.0253 | 40.6072 | -3.8256e-08 | -4.0171e-07 | 40.6072
2009-12-07 | 16.8 | 48700 | 43240 | 1.1263 | 1.0814 | 0.0039042 | 1.0415 | 38.2136 | -4.2608e-08 | -7.0293e-07 | 38.2135
2009-12-08 | 18.2 | 49300 | 43241 | 1.1401 | 1.0614 | 0.0050413 | 1.0741 | 37.4239 | -4.4222e-08 | -1.2561e-06 | 37.4239
2009-12-09 | 19.7 | 48800 | 43242 | 1.1285 | 1.0172 | 0.0019547 | 1.1094 | 35.6784 | -4.8141e-08 | -1.9176e-06 | 35.6783
2009-12-10 | 19.6 | 49000 | 43243 | 1.1331 | 1.0236 | 0.0026334 | 1.107 | 35.9276 | -4.7549e-08 | -1.8629e-06 | 35.9276
2009-12-11 | 17 | 49900 | 43244 | 1.1539 | 1.103 | 0.0055717 | 1.0461 | 39.0755 | -4.0957e-08 | -7.5658e-07 | 39.0755
2009-12-12 | 17.4 | 49600 | 43245 | 1.147 | 1.0867 | 0.0055174 | 1.0554 | 38.426 | -4.2194e-08 | -9.2191e-07 | 38.426
2009-12-13 | 18.9 | 48400 | 43246 | 1.1192 | 1.0263 | 0.0025196 | 1.0905 | 36.0331 | -4.7301e-08 | -1.5902e-06 | 36.0331
2009-12-14 | 20.2 | 48700 | 43247 | 1.1261 | 1.0043 | 0.00053327 | 1.1212 | 35.1703 | -4.9385e-08 | -2.145e-06 | 35.1703
2009-12-15 | 20.7 | 48100 | 43248 | 1.1122 | 0.98155 | -0.0024185 | 1.1331 | 34.2762 | -5.1699e-08 | -2.4124e-06 | 34.2762
2009-12-16 | 20.9 | 49000 | 43249 | 1.133 | 0.99571 | -0.00058755 | 1.1379 | 34.8316 | -5.0242e-08 | -2.4387e-06 | 34.8316
2009-12-17 | 19.9 | 49400 | 43250 | 1.1422 | 1.0252 | 0.0029891 | 1.1141 | 35.9917 | -4.7399e-08 | -1.9709e-06 | 35.9917
2009-12-18 | 19.5 | 48600 | 43251 | 1.1237 | 1.0172 | 0.0018717 | 1.1047 | 35.6763 | -4.8146e-08 | -1.8417e-06 | 35.6763
2009-12-19 | 17.8 | 48600 | 43252 | 1.1236 | 1.0553 | 0.0039733 | 1.0648 | 37.1796 | -4.4738e-08 | -1.1152e-06 | 37.1796
2009-12-20 | 16.1 | 49700 | 43253 | 1.1491 | 1.1207 | 0.003694 | 1.0253 | 39.7791 | -3.9677e-08 | -4.1248e-07 | 39.7791
2009-12-21 | 14.2 | 49200 | 43254 | 1.1375 | 1.1586 | -0.0037511 | 0.98172 | 41.2932 | -3.7125e-08 | 2.9477e-07 | 41.2932
2009-12-22 | 13.6 | 49700 | 43255 | 1.149 | 1.1869 | -0.0079789 | 0.96808 | 42.4275 | -3.5382e-08 | 5.0311e-07 | 42.4275
2009-12-23 | 13.5 | 48900 | 43256 | 1.1305 | 1.1705 | -0.0077161 | 0.96581 | 41.7663 | -3.6378e-08 | 5.5094e-07 | 41.7663
2009-12-24 | 14.7 | 49400 | 43257 | 1.142 | 1.1499 | -0.0013095 | 0.99313 | 40.9444 | -3.769e-08 | 1.1085e-07 | 40.9444
2009-12-25 | 16.4 | 48300 | 43258 | 1.1166 | 1.0817 | 0.0030677 | 1.0322 | 38.2244 | -4.2585e-08 | -5.4997e-07 | 38.2244
2009-12-26 | 16.5 | 48600 | 43259 | 1.1235 | 1.0859 | 0.0034649 | 1.0345 | 38.394 | -4.2252e-08 | -5.8498e-07 | 38.394
2009-12-27 | 15.1 | 48200 | 43260 | 1.1142 | 1.1116 | 0.00031336 | 1.0023 | 39.4141 | -4.0325e-08 | -3.8555e-08 | 39.4141
2009-12-28 | 14.4 | 47700 | 43261 | 1.1026 | 1.1179 | -0.0020192 | 0.98628 | 39.6634 | -3.9872e-08 | 2.3207e-07 | 39.6634
2009-12-29 | 12.5 | 49300 | 43262 | 1.1396 | 1.2082 | -0.016421 | 0.94323 | 43.2802 | -3.4149e-08 | 8.9184e-07 | 43.2803
2009-12-30 | 12.6 | 49000 | 43263 | 1.1326 | 1.1979 | -0.014851 | 0.94548 | 42.8669 | -3.4734e-08 | 8.6533e-07 | 42.8669
2009-12-31 | 13.6 | 48000 | 43264 | 1.1095 | 1.146 | -0.0060441 | 0.96808 | 40.7847 | -3.7944e-08 | 5.293e-07 | 40.7847
2010-01-01 | 14.2 | 48200 | 43265 | 1.1141 | 1.1348 | -0.0031289 | 0.98172 | 40.3368 | -3.8698e-08 | 3.0378e-07 | 40.3368

## CondSalScratch
James Douglass
Conductivity vs Temperature vs Salinity
[8 empty] | Salinity = - 0.236 - 0.0795 Temperature + 1.13 Conductivity - 0.0169 txc |  |  | Salinity = - 3.91 + 0.0163 Temperature + 1.23 Conductivity - 0.0213 txc
Temperature | Conductivity | Salinity | t2 | c2 | logt | logcond | txc | cSal | (15-t)^2 | (33-c)^2 | + 0.00994 (15-t)^2 + 0.00186 (33-c)^2
0 | 1.2 | 1 | 0 | 1.44 | #NUM! | 0.079181 | 0 | 1.12 | 225 | 1011.24 | 1.6834
5 | 1.4 | 1 | 25 | 1.96 |  | 0.14613 | 7 | 0.8302 | 100 | 998.56 | 0.59572
10 | 1.5 | 1 | 100 | 2.25 |  | 0.17609 | 15 | 0.4105 | 25 | 992.25 | -0.12742
15 | 1.7 | 1 | 225 | 2.89 |  | 0.23045 | 25.5 | 0.06155 | 0 | 979.69 | -0.29543
20 | 2 | 1 | 400 | 4 |  | 0.30103 | 40 | -0.242 | 25 | 961 | 0.05996
25 | 2.2 | 1 | 625 | 4.84 |  | 0.34242 | 55 | -0.667 | 100 | 948.64 | 0.79047
30 | 2.4 | 1 | 900 | 5.76 |  | 0.38021 | 72 | -1.1258 | 225 | 936.36 | 1.9755
0 | 2.22 | 2 | 0 | 4.9284 |  | 0.34635 | 0 | 2.2726 | 225 | 947.4084 | 2.8193
5 | 2.5 | 2 | 25 | 6.25 |  | 0.39794 | 12.5 | 1.9802 | 100 | 930.25 | 1.7045
10 | 2.9 | 2 | 100 | 8.41 |  | 0.4624 | 29 | 1.7559 | 25 | 906.01 | 1.136
15 | 3.3 | 2 | 225 | 10.89 |  | 0.51851 | 49.5 | 1.4639 | 0 | 882.09 | 0.97984
20 | 3.7 | 2 | 400 | 13.69 |  | 0.5682 | 74 | 1.1044 | 25 | 858.49 | 1.2361
25 | 4.1 | 2 | 625 | 16.81 |  | 0.61278 | 102.5 | 0.67725 | 100 | 835.21 | 1.9047
30 | 4.5 | 2 | 900 | 20.25 |  | 0.65321 | 135 | 0.1825 | 225 | 812.25 | 2.9858
0 | 3.2 | 3 | 0 | 10.24 |  | 0.50515 | 0 | 3.38 | 225 | 888.04 | 3.9143
5 | 3.7 | 3 | 25 | 13.69 |  | 0.5682 | 18.5 | 3.2349 | 100 | 858.49 | 2.9192
10 | 4.2 | 3 | 100 | 17.64 |  | 0.62325 | 42 | 3.0052 | 25 | 829.44 | 2.3157
15 | 4.7 | 3 | 225 | 22.09 |  | 0.6721 | 70.5 | 2.691 | 0 | 800.89 | 2.1035
20 | 5.3 | 3 | 400 | 28.09 |  | 0.72428 | 106 | 2.3716 | 25 | 767.29 | 2.3529
25 | 5.9 | 3 | 625 | 34.81 |  | 0.77085 | 147.5 | 1.9508 | 100 | 734.41 | 2.9728
30 | 6.5 | 3 | 900 | 42.25 |  | 0.81291 | 195 | 1.4285 | 225 | 702.25 | 3.9632
0 | 4.1 | 4 | 0 | 16.81 |  | 0.61278 | 0 | 4.397 | 225 | 835.21 | 4.923
5 | 4.7 | 4 | 25 | 22.09 |  | 0.6721 | 23.5 | 4.2804 | 100 | 800.89 | 3.9356
10 | 5.4 | 4 | 100 | 29.16 |  | 0.73239 | 54 | 4.1584 | 25 | 761.76 | 3.4102
15 | 6.1 | 4 | 225 | 37.21 |  | 0.78533 | 91.5 | 3.9181 | 0 | 723.61 | 3.2345
20 | 6.9 | 4 | 400 | 47.61 |  | 0.83885 | 138 | 3.6388 | 25 | 681.21 | 3.4792
25 | 7.6 | 4 | 625 | 57.76 |  | 0.88081 | 190 | 3.1535 | 100 | 645.16 | 3.9925
30 | 8.4 | 4 | 900 | 70.56 |  | 0.92428 | 252 | 2.6122 | 225 | 605.16 | 4.9055
0 | 5 | 5 | 0 | 25 |  | 0.69897 | 0 | 5.414 | 225 | 784 | 5.9347
5 | 5.8 | 5 | 25 | 33.64 |  | 0.76343 | 29 | 5.4304 | 100 | 739.84 | 5.0579
10 | 6.6 | 5 | 100 | 43.56 |  | 0.81954 | 66 | 5.3116 | 25 | 696.96 | 4.51
15 | 7.5 | 5 | 225 | 56.25 |  | 0.87506 | 112.5 | 5.1452 | 0 | 650.25 | 4.3727
20 | 8.4 | 5 | 400 | 70.56 |  | 0.92428 | 168 | 4.8268 | 25 | 605.16 | 4.5437
25 | 9.3 | 5 | 625 | 86.49 |  | 0.96848 | 232.5 | 4.3563 | 100 | 561.69 | 5.023
30 | 10.3 | 5 | 900 | 106.09 |  | 1.0128 | 309 | 3.7959 | 225 | 515.29 | 5.8612
0 | 5.9 | 6 | 0 | 34.81 |  | 0.77085 | 0 | 6.431 | 225 | 734.41 | 6.9495
5 | 6.8 | 6 | 25 | 46.24 |  | 0.83251 | 34 | 6.4759 | 100 | 686.44 | 6.0821
10 | 7.9 | 6 | 100 | 62.41 |  | 0.89763 | 79 | 6.5609 | 25 | 630.01 | 5.7076
15 | 8.8 | 6 | 225 | 77.44 |  | 0.94448 | 132 | 6.2847 | 0 | 585.64 | 5.4362
20 | 9.9 | 6 | 400 | 98.01 |  | 0.99564 | 198 | 6.0148 | 25 | 533.61 | 5.6166
25 | 11 | 6 | 625 | 121 |  | 1.0414 | 275 | 5.559 | 100 | 484 | 6.0642
30 | 12.1 | 6 | 900 | 146.41 |  | 1.0828 | 363 | 4.9173 | 225 | 436.81 | 6.7791
0 | 6.7 | 7 | 0 | 44.89 |  | 0.82607 | 0 | 7.335 | 225 | 691.69 | 7.854
5 | 7.8 | 7 | 25 | 60.84 |  | 0.89209 | 39 | 7.5214 | 100 | 635.04 | 7.11
10 | 8.9 | 7 | 100 | 79.21 |  | 0.94939 | 89 | 7.5219 | 25 | 580.81 | 6.6331
15 | 10.1 | 7 | 225 | 102.01 |  | 1.0043 | 151.5 | 7.4241 | 0 | 524.41 | 6.506
20 | 11.3 | 7 | 400 | 127.69 |  | 1.0531 | 226 | 7.1236 | 25 | 470.89 | 6.6256
25 | 12.6 | 7 | 625 | 158.76 |  | 1.1004 | 315 | 6.691 | 100 | 416.16 | 7.0541
30 | 13.9 | 7 | 900 | 193.21 |  | 1.143 | 417 | 6.0387 | 225 | 364.81 | 7.7089
0 | 7.6 | 8 | 0 | 57.76 |  | 0.88081 | 0 | 8.352 | 225 | 645.16 | 8.8745
5 | 8.8 | 8 | 25 | 77.44 |  | 0.94448 | 44 | 8.5669 | 100 | 585.64 | 8.1416
10 | 10.1 | 8 | 100 | 102.01 |  | 1.0043 | 101 | 8.6751 | 25 | 524.41 | 7.7486
15 | 11.4 | 8 | 225 | 129.96 |  | 1.0569 | 171 | 8.5636 | 0 | 466.56 | 7.582
20 | 12.8 | 8 | 400 | 163.84 |  | 1.1072 | 256 | 8.3116 | 25 | 408.04 | 7.7147
25 | 14.2 | 8 | 625 | 201.64 |  | 1.1523 | 355 | 7.823 | 100 | 353.44 | 8.0534
30 | 15.7 | 8 | 900 | 246.49 |  | 1.1959 | 471 | 7.1601 | 225 | 299.29 | 8.6509
0 | 8.5 | 9 | 0 | 72.25 |  | 0.92942 | 0 | 9.369 | 225 | 600.25 | 9.898
5 | 9.8 | 9 | 25 | 96.04 |  | 0.99123 | 49 | 9.6124 | 100 | 538.24 | 9.1769
10 | 11.2 | 9 | 100 | 125.44 |  | 1.0492 | 112 | 9.7322 | 25 | 475.24 | 8.7758
15 | 12.7 | 9 | 225 | 161.29 |  | 1.1038 | 190.5 | 9.703 | 0 | 412.09 | 8.6643
20 | 14.2 | 9 | 400 | 201.64 |  | 1.1523 | 284 | 9.4204 | 25 | 353.44 | 8.7387
25 | 15.8 | 9 | 625 | 249.64 |  | 1.1987 | 395 | 8.955 | 100 | 295.84 | 9.0623
30 | 17.4 | 9 | 900 | 302.76 |  | 1.2405 | 522 | 8.2192 | 225 | 243.36 | 9.5515
0 | 9.3 | 10 | 0 | 86.49 |  | 0.96848 | 0 | 10.273 | 225 | 561.69 | 10.8102
5 | 10.8 | 10 | 25 | 116.64 |  | 1.0334 | 54 | 10.6579 | 100 | 492.84 | 10.216
10 | 12.3 | 10 | 100 | 151.29 |  | 1.0899 | 123 | 10.7893 | 25 | 428.49 | 9.8076
15 | 13.9 | 10 | 225 | 193.21 |  | 1.143 | 208.5 | 10.7548 | 0 | 364.81 | 9.669
20 | 15.6 | 10 | 400 | 243.36 |  | 1.1931 | 312 | 10.5292 | 25 | 302.76 | 9.77
25 | 17.3 | 10 | 625 | 299.29 |  | 1.238 | 432.5 | 10.0162 | 100 | 246.49 | 10.0167
30 | 19.1 | 10 | 900 | 364.81 |  | 1.281 | 573 | 9.2783 | 225 | 193.21 | 10.463
0 | 10.2 | 11 | 0 | 104.04 |  | 1.0086 | 0 | 11.29 | 225 | 519.84 | 11.8394
5 | 11.8 | 11 | 25 | 139.24 |  | 1.0719 | 59 | 11.7034 | 100 | 449.44 | 11.2588
10 | 13.4 | 11 | 100 | 179.56 |  | 1.1271 | 134 | 11.8464 | 25 | 384.16 | 10.8438
15 | 15.2 | 11 | 225 | 231.04 |  | 1.1818 | 228 | 11.8943 | 0 | 316.84 | 10.7634
20 | 17 | 11 | 400 | 289 |  | 1.2304 | 340 | 11.638 | 25 | 256 | 10.8087
25 | 18.9 | 11 | 625 | 357.21 |  | 1.2765 | 472.5 | 11.1482 | 100 | 198.81 | 11.044
30 | 20.8 | 11 | 900 | 432.64 |  | 1.3181 | 624 | 10.3374 | 225 | 148.84 | 11.3851
0 | 11 | 12 | 0 | 121 |  | 1.0414 | 0 | 12.194 | 225 | 484 | 12.7567
5 | 12.8 | 12 | 25 | 163.84 |  | 1.1072 | 64 | 12.7489 | 100 | 408.04 | 12.3053
10 | 14.5 | 12 | 100 | 210.25 |  | 1.1614 | 145 | 12.9035 | 25 | 342.25 | 11.8846
15 | 16.5 | 12 | 225 | 272.25 |  | 1.2175 | 247.5 | 13.0338 | 0 | 272.25 | 11.8641
20 | 18.9 | 12 | 400 | 357.21 |  | 1.2765 | 378 | 13.1428 | 25 | 198.81 | 12.2299
25 | 20.4 | 12 | 625 | 416.16 |  | 1.3096 | 510 | 12.2095 | 100 | 158.76 | 12.0158
30 | 22.5 | 12 | 900 | 506.25 |  | 1.3522 | 675 | 11.3965 | 225 | 110.25 | 12.3181
0 | 11.9 | 13 | 0 | 141.61 |  | 1.0755 | 0 | 13.211 | 225 | 445.21 | 13.7916
5 | 13.7 | 13 | 25 | 187.69 |  | 1.1367 | 68.5 | 13.6898 | 100 | 372.49 | 13.2503
10 | 15.6 | 13 | 100 | 243.36 |  | 1.1931 | 156 | 13.9606 | 25 | 302.76 | 12.9298
15 | 17.6 | 13 | 225 | 309.76 |  | 1.2455 | 264 | 13.9979 | 0 | 237.16 | 12.8004
20 | 19.7 | 13 | 400 | 388.09 |  | 1.2945 | 394 | 13.7764 | 25 | 176.89 | 12.8323
25 | 21.9 | 13 | 625 | 479.61 |  | 1.3404 | 547.5 | 13.2707 | 100 | 123.21 | 12.9959
30 | 24.1 | 13 | 900 | 580.81 |  | 1.382 | 723 | 12.3933 | 225 | 79.21 | 13.2059
0 | 12.6 | 14 | 0 | 158.76 |  | 1.1004 | 0 | 14.002 | 225 | 416.16 | 14.5986
5 | 14.6 | 14 | 25 | 213.16 |  | 1.1644 | 73 | 14.6308 | 100 | 338.56 | 14.1983
10 | 16.7 | 14 | 100 | 278.89 |  | 1.2227 | 167 | 15.0177 | 25 | 265.69 | 13.9796
15 | 18.7 | 14 | 225 | 349.69 |  | 1.2718 | 280.5 | 14.962 | 0 | 204.49 | 13.7412
20 | 21.1 | 14 | 400 | 445.21 |  | 1.3243 | 422 | 14.8852 | 25 | 141.61 | 13.8923
25 | 23.4 | 14 | 625 | 547.56 |  | 1.3692 | 585 | 14.332 | 100 | 92.16 | 13.9844
30 | 25.8 | 14 | 900 | 665.64 |  | 1.4116 | 774 | 13.4524 | 225 | 51.84 | 14.1597
0 | 13.4 | 15 | 0 | 179.56 |  | 1.1271 | 0 | 14.906 | 225 | 384.16 | 15.523
5 | 15.6 | 15 | 25 | 243.36 |  | 1.1931 | 78 | 15.6763 | 100 | 302.76 | 15.2552
10 | 17.8 | 15 | 100 | 316.84 |  | 1.2504 | 178 | 16.0748 | 25 | 231.04 | 15.0338
15 | 20.1 | 15 | 225 | 404.01 |  | 1.3032 | 301.5 | 16.1892 | 0 | 166.41 | 14.9451
20 | 22.4 | 15 | 400 | 501.76 |  | 1.3502 | 448 | 15.9148 | 25 | 112.36 | 14.8831
25 | 24.9 | 15 | 625 | 620.01 |  | 1.3962 | 622.5 | 15.3932 | 100 | 65.61 | 14.9813
30 | 27.4 | 15 | 900 | 750.76 |  | 1.4378 | 822 | 14.4492 | 225 | 31.36 | 15.0672
0 | 14.2 | 16 | 0 | 201.64 |  | 1.1523 | 0 | 15.81 | 225 | 353.44 | 16.4499
5 | 16.4 | 16 | 25 | 268.96 |  | 1.2148 | 82 | 16.5127 | 100 | 275.56 | 16.1034
10 | 18.8 | 16 | 100 | 353.44 |  | 1.2742 | 188 | 17.0358 | 25 | 201.64 | 15.9962
15 | 21.2 | 16 | 225 | 449.44 |  | 1.3263 | 318 | 17.1533 | 0 | 139.24 | 15.8961
20 | 23.8 | 16 | 400 | 566.44 |  | 1.3766 | 476 | 17.0236 | 25 | 84.64 | 15.9571
25 | 26.4 | 16 | 625 | 696.96 |  | 1.4216 | 660 | 16.4545 | 100 | 43.56 | 15.9865
30 | 29.1 | 16 | 900 | 846.81 |  | 1.4639 | 873 | 15.5083 | 225 | 15.21 | 16.0419
0 | 15 | 17 | 0 | 225 |  | 1.1761 | 0 | 16.714 | 225 | 324 | 17.3791
5 | 17.4 | 17 | 25 | 302.76 |  | 1.2405 | 87 | 17.5582 | 100 | 243.36 | 17.167
10 | 19.8 | 17 | 100 | 392.04 |  | 1.2967 | 198 | 17.9968 | 25 | 174.24 | 16.9622
15 | 22.4 | 17 | 225 | 501.76 |  | 1.3502 | 336 | 18.2051 | 0 | 112.36 | 16.9387
20 | 25.1 | 17 | 400 | 630.01 |  | 1.3997 | 502 | 18.0532 | 25 | 62.41 | 16.961
25 | 27.8 | 17 | 625 | 772.84 |  | 1.444 | 695 | 17.445 | 100 | 27.04 | 16.9323
30 | 30.7 | 17 | 900 | 942.49 |  | 1.4871 | 921 | 16.5051 | 225 | 5.29 | 16.969
0 | 15.8 | 18 | 0 | 249.64 |  | 1.1987 | 0 | 17.618 | 225 | 295.84 | 18.3108
5 | 18.3 | 18 | 25 | 334.89 |  | 1.2625 | 91.5 | 18.4991 | 100 | 216.09 | 18.1275
10 | 20.9 | 18 | 100 | 436.81 |  | 1.3201 | 209 | 19.0539 | 25 | 146.41 | 18.0291
15 | 23.6 | 18 | 225 | 556.96 |  | 1.3729 | 354 | 19.2569 | 0 | 88.36 | 17.9866
20 | 26.4 | 18 | 400 | 696.96 |  | 1.4216 | 528 | 19.0828 | 25 | 43.56 | 17.9711
25 | 29.3 | 18 | 625 | 858.49 |  | 1.4669 | 732.5 | 18.5062 | 100 | 13.69 | 17.9537
30 | 32.3 | 18 | 900 | 1043.29 |  | 1.5092 | 969 | 17.5019 | 225 | 0.49 | 17.9057
0 | 16.6 | 19 | 0 | 275.56 |  | 1.2201 | 0 | 18.522 | 225 | 268.96 | 19.2448
5 | 19.2 | 19 | 25 | 368.64 |  | 1.2833 | 96 | 19.4401 | 100 | 190.44 | 19.0909
10 | 21.9 | 19 | 100 | 479.61 |  | 1.3404 | 219 | 20.0149 | 25 | 123.21 | 19.003
15 | 24.8 | 19 | 225 | 615.04 |  | 1.3945 | 372 | 20.3087 | 0 | 67.24 | 19.04
20 | 27.7 | 19 | 400 | 767.29 |  | 1.4425 | 554 | 20.1124 | 25 | 28.09 | 18.9875
25 | 30.7 | 19 | 625 | 942.49 |  | 1.4871 | 767.5 | 19.4967 | 100 | 5.29 | 18.9146
30 | 33.9 | 19 | 900 | 1149.21 |  | 1.5302 | 1017 | 18.4987 | 225 | 0.81 | 18.8519
0 | 17.4 | 20 | 0 | 302.76 |  | 1.2405 | 0 | 19.426 | 225 | 243.36 | 20.1811
5 | 20.1 | 20 | 25 | 404.01 |  | 1.3032 | 100.5 | 20.381 | 100 | 166.41 | 20.0574
10 | 23 | 20 | 100 | 529 |  | 1.3617 | 230 | 21.072 | 25 | 100 | 20.0785
15 | 25.9 | 20 | 225 | 670.81 |  | 1.4133 | 388.5 | 21.2728 | 0 | 50.41 | 20.0102
20 | 29 | 20 | 400 | 841 |  | 1.4624 | 580 | 21.142 | 25 | 16 | 20.0103
25 | 32.2 | 20 | 625 | 1036.84 |  | 1.5079 | 805 | 20.558 | 100 | 0.64 | 19.9522
30 | 35.5 | 20 | 900 | 1260.25 |  | 1.5502 | 1065 | 19.4955 | 225 | 6.25 | 19.8076
0 | 18.2 | 21 | 0 | 331.24 |  | 1.2601 | 0 | 20.33 | 225 | 219.04 | 21.1199
5 | 21.1 | 21 | 25 | 445.21 |  | 1.3243 | 105.5 | 21.4265 | 100 | 141.61 | 21.1347
10 | 24 | 21 | 100 | 576 |  | 1.3802 | 240 | 22.033 | 25 | 81 | 21.0602
15 | 27.1 | 21 | 225 | 734.41 |  | 1.433 | 406.5 | 22.3246 | 0 | 34.81 | 21.0738
20 | 30.3 | 21 | 400 | 918.09 |  | 1.4814 | 606 | 22.1716 | 25 | 7.29 | 21.0393
25 | 33.6 | 21 | 625 | 1128.96 |  | 1.5263 | 840 | 21.5485 | 100 | 0.36 | 20.9282
30 | 37 | 21 | 900 | 1369 |  | 1.5682 | 1110 | 20.43 | 225 | 16 | 20.7123
0 | 19 | 22 | 0 | 361 |  | 1.2788 | 0 | 21.234 | 225 | 196 | 22.0611
5 | 22 | 22 | 25 | 484 |  | 1.3424 | 110 | 22.3675 | 100 | 121 | 22.1076
10 | 25.1 | 22 | 100 | 630.01 |  | 1.3997 | 251 | 23.0901 | 25 | 62.41 | 22.1443
15 | 28.3 | 22 | 225 | 800.89 |  | 1.4518 | 424.5 | 23.3764 | 0 | 22.09 | 22.1427
20 | 31.6 | 22 | 400 | 998.56 |  | 1.4997 | 632 | 23.2012 | 25 | 1.96 | 22.0745
25 | 35 | 22 | 625 | 1225 |  | 1.5441 | 875 | 22.539 | 100 | 4 | 21.9114
30 | 38.6 | 22 | 900 | 1489.96 |  | 1.5866 | 1158 | 21.4268 | 225 | 31.36 | 21.6864
0 | 19.8 | 23 | 0 | 392.04 |  | 1.2967 | 0 | 22.138 | 225 | 174.24 | 23.0046
5 | 22.9 | 23 | 25 | 524.41 |  | 1.3598 | 114.5 | 23.3084 | 100 | 102.01 | 23.0834
10 | 26.1 | 23 | 100 | 681.21 |  | 1.4166 | 261 | 24.0511 | 25 | 47.61 | 23.1338
15 | 29.4 | 23 | 225 | 864.36 |  | 1.4683 | 441 | 24.3406 | 0 | 12.96 | 23.1273
20 | 32.9 | 23 | 400 | 1082.41 |  | 1.5172 | 658 | 24.2308 | 25 | 0.01 | 23.1161
25 | 36.5 | 23 | 625 | 1332.25 |  | 1.5623 | 912.5 | 23.6002 | 100 | 12.25 | 22.973
30 | 40.1 | 23 | 900 | 1608.01 |  | 1.6031 | 1203 | 22.3613 | 225 | 50.41 | 22.6084
0 | 20.6 | 24 | 0 | 424.36 |  | 1.3139 | 0 | 23.042 | 225 | 153.76 | 23.9505
5 | 23.8 | 24 | 25 | 566.44 |  | 1.3766 | 119 | 24.2494 | 100 | 84.64 | 24.0622
10 | 27.1 | 24 | 100 | 734.41 |  | 1.433 | 271 | 25.0121 | 25 | 34.81 | 24.1269
15 | 30.6 | 24 | 225 | 936.36 |  | 1.4857 | 459 | 25.3924 | 0 | 5.76 | 24.2065
20 | 34.2 | 24 | 400 | 1169.64 |  | 1.534 | 684 | 25.2604 | 25 | 1.44 | 24.164
25 | 37.9 | 24 | 625 | 1436.41 |  | 1.5786 | 947.5 | 24.5907 | 100 | 24.01 | 23.9714
30 | 41.7 | 24 | 900 | 1738.89 |  | 1.6201 | 1251 | 23.3581 | 225 | 75.69 | 23.601
0 | 21.4 | 25 | 0 | 457.96 |  | 1.3304 | 0 | 23.946 | 225 | 134.56 | 24.8988
5 | 24.7 | 25 | 25 | 610.09 |  | 1.3927 | 123.5 | 25.1903 | 100 | 68.89 | 25.0441
10 | 28.1 | 25 | 100 | 789.61 |  | 1.4487 | 281 | 25.9731 | 25 | 24.01 | 25.1239
15 | 31.7 | 25 | 225 | 1004.89 |  | 1.5011 | 475.5 | 26.3565 | 0 | 1.69 | 25.2005
20 | 35.4 | 25 | 400 | 1253.16 |  | 1.549 | 708 | 26.2108 | 25 | 5.76 | 25.1368
25 | 39.3 | 25 | 625 | 1544.49 |  | 1.5944 | 982.5 | 25.5812 | 100 | 39.69 | 24.9771
30 | 43.2 | 25 | 900 | 1866.24 |  | 1.6355 | 1296 | 24.2926 | 225 | 104.04 | 24.5402
0 | 22.1 | 26 | 0 | 488.41 |  | 1.3444 | 0 | 24.737 | 225 | 118.81 | 25.7305
5 | 25.5 | 26 | 25 | 650.25 |  | 1.4065 | 127.5 | 26.0267 | 100 | 56.25 | 25.9194
10 | 29.1 | 26 | 100 | 846.81 |  | 1.4639 | 291 | 26.9341 | 25 | 15.21 | 26.1245
15 | 32.8 | 26 | 225 | 1075.84 |  | 1.5159 | 492 | 27.3207 | 0 | 0.04 | 26.199
20 | 36.7 | 26 | 400 | 1346.89 |  | 1.5647 | 734 | 27.2404 | 25 | 13.69 | 26.1968
25 | 40.7 | 26 | 625 | 1656.49 |  | 1.6096 | 1017.5 | 26.5717 | 100 | 59.29 | 25.99
30 | 44.8 | 26 | 900 | 2007.04 |  | 1.6513 | 1344 | 25.2894 | 225 | 139.24 | 25.5513
0 | 22.8 | 27 | 0 | 519.84 |  | 1.3579 | 0 | 25.528 | 225 | 104.04 | 26.564
5 | 26.4 | 27 | 25 | 696.96 |  | 1.4216 | 132 | 26.9677 | 100 | 43.56 | 26.9069
10 | 30.1 | 27 | 100 | 906.01 |  | 1.4786 | 301 | 27.8951 | 25 | 8.41 | 27.1288
15 | 33.9 | 27 | 225 | 1149.21 |  | 1.5302 | 508.5 | 28.2848 | 0 | 0.81 | 27.202
20 | 37.9 | 27 | 400 | 1436.41 |  | 1.5786 | 758 | 28.1908 | 25 | 24.01 | 27.1808
25 | 42.1 | 27 | 625 | 1772.41 |  | 1.6243 | 1052.5 | 27.5623 | 100 | 82.81 | 27.0103
30 | 46.3 | 27 | 900 | 2143.69 |  | 1.6656 | 1389 | 26.2239 | 225 | 176.89 | 26.5078
0 | 23.6 | 28 | 0 | 556.96 |  | 1.3729 | 0 | 26.432 | 225 | 88.36 | 27.5188
5 | 27.3 | 28 | 25 | 745.29 |  | 1.4362 | 136.5 | 27.9086 | 100 | 32.49 | 27.8975
10 | 31.1 | 28 | 100 | 967.21 |  | 1.4928 | 311 | 28.8561 | 25 | 3.61 | 28.1369
15 | 35.1 | 28 | 225 | 1232.01 |  | 1.5453 | 526.5 | 29.3366 | 0 | 4.41 | 28.3013
20 | 39.2 | 28 | 400 | 1536.64 |  | 1.5933 | 784 | 29.2204 | 25 | 38.44 | 28.2528
25 | 43.5 | 28 | 625 | 1892.25 |  | 1.6385 | 1087.5 | 28.5527 | 100 | 110.25 | 28.0378
30 | 47.8 | 28 | 900 | 2284.84 |  | 1.6794 | 1434 | 27.1584 | 225 | 219.04 | 27.4727
0 | 24.4 | 29 | 0 | 595.36 |  | 1.3874 | 0 | 27.336 | 225 | 73.96 | 28.4761
5 | 28.1 | 29 | 25 | 789.61 |  | 1.4487 | 140.5 | 28.745 | 100 | 24.01 | 28.7805
10 | 32.1 | 29 | 100 | 1030.41 |  | 1.5065 | 321 | 29.8171 | 25 | 0.81 | 29.1487
15 | 36.2 | 29 | 225 | 1310.44 |  | 1.5587 | 543 | 30.3008 | 0 | 10.24 | 29.3136
20 | 40.4 | 29 | 400 | 1632.16 |  | 1.6064 | 808 | 30.1708 | 25 | 54.76 | 29.248
25 | 44.8 | 29 | 625 | 2007.04 |  | 1.6513 | 1120 | 29.4725 | 100 | 139.24 | 28.9985
30 | 49.4 | 29 | 900 | 2440.36 |  | 1.6937 | 1482 | 28.1552 | 225 | 268.96 | 28.5112
0 | 25.2 | 30 | 0 | 635.04 |  | 1.4014 | 0 | 28.24 | 225 | 60.84 | 29.4357
5 | 29 | 30 | 25 | 841 |  | 1.4624 | 145 | 29.686 | 100 | 16 | 29.7768
10 | 33.1 | 30 | 100 | 1095.61 |  | 1.5198 | 331 | 30.7781 | 25 | 0.01 | 30.1642
15 | 37.3 | 30 | 225 | 1391.29 |  | 1.5717 | 559.5 | 31.2649 | 0 | 18.49 | 30.3305
20 | 41.7 | 30 | 400 | 1738.89 |  | 1.6201 | 834 | 31.2004 | 25 | 75.69 | 30.3321
25 | 46.2 | 30 | 625 | 2134.44 |  | 1.6646 | 1155 | 30.463 | 100 | 174.24 | 30.0401
30 | 50.9 | 30 | 900 | 2590.81 |  | 1.7067 | 1527 | 29.0897 | 225 | 320.41 | 29.4934
0 | 26 | 31 | 0 | 676 |  | 1.415 | 0 | 29.144 | 225 | 49 | 30.3976
5 | 30 | 31 | 25 | 900 |  | 1.4771 | 150 | 30.7315 | 100 | 9 | 30.8872
10 | 34.1 | 31 | 100 | 1162.81 |  | 1.5328 | 341 | 31.7391 | 25 | 1.21 | 31.1835
15 | 38.5 | 31 | 225 | 1482.25 |  | 1.5855 | 577.5 | 32.3167 | 0 | 30.25 | 31.445
20 | 43 | 31 | 400 | 1849 |  | 1.6335 | 860 | 32.23 | 25 | 100 | 31.4225
25 | 47.6 | 31 | 625 | 2265.76 |  | 1.6776 | 1190 | 31.4535 | 100 | 213.16 | 31.089
30 | 52.4 | 31 | 900 | 2745.76 |  | 1.7193 | 1572 | 30.0242 | 225 | 376.36 | 30.4839
0 | 26.8 | 32 | 0 | 718.24 |  | 1.4281 | 0 | 30.048 | 225 | 38.44 | 31.362
5 | 30.9 | 32 | 25 | 954.81 |  | 1.49 | 154.5 | 31.6724 | 100 | 4.41 | 31.8899
10 | 35.1 | 32 | 100 | 1232.01 |  | 1.5453 | 351 | 32.7001 | 25 | 4.41 | 32.2064
15 | 39.6 | 32 | 225 | 1568.16 |  | 1.5977 | 594 | 33.2809 | 0 | 43.56 | 32.4713
20 | 44.2 | 32 | 400 | 1953.64 |  | 1.6454 | 884 | 33.1804 | 25 | 125.44 | 32.4346
25 | 49 | 32 | 625 | 2401 |  | 1.6902 | 1225 | 32.444 | 100 | 256 | 32.1452
30 | 53.9 | 32 | 900 | 2905.21 |  | 1.7316 | 1617 | 30.9587 | 225 | 436.81 | 31.4829
0 | 27.5 | 33 | 0 | 756.25 |  | 1.4393 | 0 | 30.839 | 225 | 30.25 | 32.2078
5 | 31.7 | 33 | 25 | 1004.89 |  | 1.5011 | 158.5 | 32.5089 | 100 | 1.69 | 32.7836
10 | 36.1 | 33 | 100 | 1303.21 |  | 1.5575 | 361 | 33.6611 | 25 | 9.61 | 33.2331
15 | 40.7 | 33 | 225 | 1656.49 |  | 1.6096 | 610.5 | 34.245 | 0 | 59.29 | 33.5021
20 | 45.4 | 33 | 400 | 2061.16 |  | 1.6571 | 908 | 34.1308 | 25 | 153.76 | 33.4521
25 | 50.3 | 33 | 625 | 2530.09 |  | 1.7016 | 1257.5 | 33.3637 | 100 | 299.29 | 33.1324
30 | 55.4 | 33 | 900 | 3069.16 |  | 1.7435 | 1662 | 31.8932 | 225 | 501.76 | 32.4902
0 | 28.3 | 34 | 0 | 800.89 |  | 1.4518 | 0 | 31.743 | 225 | 22.09 | 33.1766
5 | 32.6 | 34 | 25 | 1062.76 |  | 1.5132 | 163 | 33.4498 | 100 | 0.16 | 33.7919
10 | 37.1 | 34 | 100 | 1376.41 |  | 1.5694 | 371 | 34.6221 | 25 | 16.81 | 34.2635
15 | 41.8 | 34 | 225 | 1747.24 |  | 1.6212 | 627 | 35.2092 | 0 | 77.44 | 34.5374
20 | 46.7 | 34 | 400 | 2180.89 |  | 1.6693 | 934 | 35.1604 | 25 | 187.69 | 34.5604
25 | 51.7 | 34 | 625 | 2672.89 |  | 1.7135 | 1292.5 | 34.3543 | 100 | 349.69 | 34.2027
30 | 56.8 | 34 | 900 | 3226.24 |  | 1.7543 | 1704 | 32.7654 | 225 | 566.44 | 33.4379
0 | 29.1 | 35 | 0 | 846.81 |  | 1.4639 | 0 | 32.647 | 225 | 15.21 | 34.1478
5 | 33.5 | 35 | 25 | 1122.25 |  | 1.525 | 167.5 | 34.3907 | 100 | 0.25 | 34.8032
10 | 38.1 | 35 | 100 | 1451.61 |  | 1.5809 | 381 | 35.5831 | 25 | 26.01 | 35.2976
15 | 42.9 | 35 | 225 | 1840.41 |  | 1.6325 | 643.5 | 36.1733 | 0 | 98.01 | 35.5772
20 | 47.9 | 35 | 400 | 2294.41 |  | 1.6803 | 958 | 36.1108 | 25 | 222.01 | 35.589
25 | 53 | 35 | 625 | 2809 |  | 1.7243 | 1325 | 35.274 | 100 | 400 | 35.203
30 | 58.3 | 35 | 900 | 3398.89 |  | 1.7657 | 1749 | 33.6999 | 225 | 640.09 | 34.4614
0 | 29.7 | 36 | 0 | 882.09 |  | 1.4728 | 0 | 33.325 | 225 | 10.89 | 34.8778
5 | 34.2 | 36 | 25 | 1169.64 |  | 1.534 | 171 | 35.1226 | 100 | 1.44 | 35.5919
10 | 39 | 36 | 100 | 1521 |  | 1.5911 | 390 | 36.448 | 25 | 36 | 36.2315
15 | 44 | 36 | 225 | 1936 |  | 1.6435 | 660 | 37.1375 | 0 | 121 | 36.6216
20 | 49.1 | 36 | 400 | 2410.81 |  | 1.6911 | 982 | 37.0612 | 25 | 259.21 | 36.623
25 | 54.4 | 36 | 625 | 2959.36 |  | 1.7356 | 1360 | 36.2645 | 100 | 457.96 | 36.2873
30 | 59.8 | 36 | 900 | 3576.04 |  | 1.7767 | 1794 | 34.6344 | 225 | 718.24 | 35.4932
0 | 30.5 | 37 | 0 | 930.25 |  | 1.4843 | 0 | 34.229 | 225 | 6.25 | 35.8531
5 | 35.1 | 37 | 25 | 1232.01 |  | 1.5453 | 175.5 | 36.0635 | 100 | 4.41 | 36.6086
10 | 40 | 37 | 100 | 1600 |  | 1.6021 | 400 | 37.409 | 25 | 49 | 37.2726
15 | 45.1 | 37 | 225 | 2034.01 |  | 1.6542 | 676.5 | 38.1016 | 0 | 146.41 | 37.6704
20 | 50.3 | 37 | 400 | 2530.09 |  | 1.7016 | 1006 | 38.0116 | 25 | 299.29 | 37.6624
25 | 55.7 | 37 | 625 | 3102.49 |  | 1.7459 | 1392.5 | 37.1842 | 100 | 515.29 | 37.3007
30 | 61.3 | 37 | 900 | 3757.69 |  | 1.7875 | 1839 | 35.5689 | 225 | 800.89 | 36.5335
0 | 31.2 | 38 | 0 | 973.44 |  | 1.4942 | 0 | 35.02 | 225 | 3.24 | 36.7085
5 | 36 | 38 | 25 | 1296 |  | 1.5563 | 180 | 37.0045 | 100 | 9 | 37.6282
10 | 41 | 38 | 100 | 1681 |  | 1.6128 | 410 | 38.37 | 25 | 64 | 38.3175
15 | 46.2 | 38 | 225 | 2134.44 |  | 1.6646 | 693 | 39.0658 | 0 | 174.24 | 38.7237
20 | 51.5 | 38 | 400 | 2652.25 |  | 1.7118 | 1030 | 38.962 | 25 | 342.25 | 38.7071
25 | 57.1 | 38 | 625 | 3260.41 |  | 1.7566 | 1427.5 | 38.1747 | 100 | 580.81 | 38.3991
30 | 62.8 | 38 | 900 | 3943.84 |  | 1.798 | 1884 | 36.5034 | 225 | 888.04 | 37.5821
0 | 32 | 39 | 0 | 1024 |  | 1.5051 | 0 | 35.924 | 225 | 1 | 37.6884
5 | 36.8 | 39 | 25 | 1354.24 |  | 1.5658 | 184 | 37.8409 | 100 | 14.44 | 38.5372
10 | 41.9 | 39 | 100 | 1755.61 |  | 1.6222 | 419 | 39.2349 | 25 | 79.21 | 39.2611
15 | 47.2 | 39 | 225 | 2227.84 |  | 1.6739 | 708 | 39.9423 | 0 | 201.64 | 39.6852
20 | 52.7 | 39 | 400 | 2777.29 |  | 1.7218 | 1054 | 39.9124 | 25 | 388.09 | 39.7571
25 | 58.4 | 39 | 625 | 3410.56 |  | 1.7664 | 1460 | 39.0945 | 100 | 645.16 | 39.4255
30 | 64.2 | 39 | 900 | 4121.64 |  | 1.8075 | 1926 | 37.3756 | 225 | 973.44 | 38.5683
0 | 32.7 | 40 | 0 | 1069.29 |  | 1.5145 | 0 | 36.715 | 225 | 0.09 | 38.5477
5 | 37.7 | 40 | 25 | 1421.29 |  | 1.5763 | 188.5 | 38.7818 | 100 | 22.09 | 39.5625
10 | 42.9 | 40 | 100 | 1840.41 |  | 1.6325 | 429 | 40.1959 | 25 | 98.01 | 40.3131
15 | 48.3 | 40 | 225 | 2332.89 |  | 1.6839 | 724.5 | 40.9064 | 0 | 234.09 | 40.7471
20 | 53.9 | 40 | 400 | 2905.21 |  | 1.7316 | 1078 | 40.8628 | 25 | 436.81 | 40.8126
25 | 59.7 | 40 | 625 | 3564.09 |  | 1.776 | 1492.5 | 40.0143 | 100 | 712.89 | 40.4582
30 | 65.7 | 40 | 900 | 4316.49 |  | 1.8176 | 1971 | 38.3101 | 225 | 1069.29 | 39.6331

## CondSalCalcFull
Constants
C(s,t,p) | C(35,15,0) | R | Rt | t | rt | Salinity | dS | k | a0 | a1 | a2 | a3 | a4 | a5 | b0 | b1 | b2 | b3 | b4 | b5 | c0 | c1 | c2 | c3 | c4
| 42900 | 0 | 0 |  | 0.67661 | -0.0019075 | -0.0099075 | 0.0162 | 0.008 | -0.1692 | 25.3851 | 14.0941 | -7.0261 | 2.7081 | 0.0005 | -0.0056 | -0.0066 | -0.0375 | 0.0636 | -0.0144 | 0.67661 | 0.020056 | 0.00011043 | -6.9698e-07 | 1.0031e-09